## INFO
Scenario Description | Example scenario
This Excel file defines an oemof energy system.
The components are defined in the several sheets.
Sheet | Notes
buses | Defines the buses used in the energy system
-If excess or shortage flag is set (=1), an additional sink resp. source is added AUTOMATICALLY
commodity_sources | Defines the commodity sources such as oil, gas etc.
demand | Defines demand components such as heat demand
powerlines | Defines power lines between 2 buses
-Creates 2 oemof transformers (A->B, B->A)
renewables | Defines the renewable sources (fixed generation)
storages | Defines storages
transformers | Defines the transformers like power2gas plants etc.
-variable costs refer to input values!
- capacity is the nominal value of the output; "max nom in" is the maximum input which is multiplied with the timeseries transformer.max
-Power lines are defined in the sheet "powerlines"
time_series | Time series
-Format of column must follow the format NODE.PARAMETER (e.g. wind.actual_value)
time series are implemented for renewables, demands and transformer inputs
General notes
-For details on how this data is used (and to alter) during creation of the energy system refer to function "create_nodes()".
-Unit of values is kW / kWh and €
-If column "active" is set to 0, the component will not be created in the energy system

## buses
label | active | excess | shortage | shortage costs | excess costs
GL_bus_uranium | 1 | 0 | 0 | 0 | 0
GL_bus_lignite | 1 | 0 | 0 | 0 | 0
GL_bus_hard_coal | 1 | 0 | 0 | 0 | 0
GL_bus_gas | 1 | 0 | 0 | 0 | 0
GL_bus_oil | 1 | 0 | 0 | 0 | 0
GL_bus_mixed_fuels | 1 | 0 | 0 | 0 | 0
GL_bus_biomass | 1 | 0 | 0 | 0 | 0
R1_bus_el | 1 | 1 | 1 | 75 | 0
R2_bus_el | 1 | 1 | 1 | 75 | 0

## commodity_sources
label | active | to | variable costs
GL_resource_uranium | 1 | GL_bus_uranium | 4.1832
GL_resource_lignite | 1 | GL_bus_lignite | 6.3761
GL_resource_hard_coal | 1 | GL_bus_hard_coal | 10.9541
GL_resource_gas | 1 | GL_bus_gas | 30.3012
GL_resource_oil | 1 | GL_bus_oil | 39.5156
GL_resource_mixed_fuels | 1 | GL_bus_mixed_fuels | 8.647
GL_resource_biomass | 1 | GL_bus_biomass | 20.0586

## demand
label | active | from | nominal value | fixed
R1_load | 1 | R1_bus_el | 35000 | 1
R2_load | 1 | R2_bus_el | 20000 | 1

## powerlines
label | active | bus_1 | bus_2 | efficiency | capacity
R1_R2_powerline | 1 | R1_bus_el | R2_bus_el | 0.97 | 15000

## renewables
label | active | to | capacity
R1_wind | 1 | R1_bus_el | 5000
R1_solar | 1 | R1_bus_el | 5000
R1_run_of_river | 1 | R1_bus_el | 5000
R2_wind | 1 | R2_bus_el | 10000
R2_solar | 1 | R2_bus_el | 10000
R2_run_of_river | 1 | R2_bus_el | 10000

## storages
label | active | bus | capacity inflow | capacity outflow | nominal capacity | capacity loss | efficiency inflow | efficiency outflow | initial capacity | capacity min | capacity max | variable input costs | variable output costs
R2_storage_phs | 1 | R2_bus_el | 1000 | 1000 | 1000 | 0 | 0.9 | 0.9 | 0.5 | 0 | 1 | 0 | 0

## transformers
label | active | from | to | efficiency | capacity | variable input costs
R1_pp_uranium | 1 | GL_bus_uranium | R1_bus_el | 0.325 | 5000 | 0.5
R1_pp_lignite | 1 | GL_bus_lignite | R1_bus_el | 0.38 | 5000 | 4.4
R1_pp_hard_coal | 1 | GL_bus_hard_coal | R1_bus_el | 0.38 | 5000 | 4
R1_pp_gas | 1 | GL_bus_gas | R1_bus_el | 0.425 | 5000 | 2
R1_pp_oil | 1 | GL_bus_oil | R1_bus_el | 0.34 | 5000 | 1.5
R1_pp_mixed_fuels | 1 | GL_bus_mixed_fuels | R1_bus_el | 0.26 | 5000 | 23
R1_pp_biomass | 1 | GL_bus_biomass | R1_bus_el | 0.38 | 5000 | 3.9
R2_pp_uranium | 1 | GL_bus_uranium | R2_bus_el | 0.325 | 5000 | 0.5
R2_pp_lignite | 1 | GL_bus_lignite | R2_bus_el | 0.38 | 5000 | 4.4
R2_pp_hard_coal | 1 | GL_bus_hard_coal | R2_bus_el | 0.38 | 5000 | 4
R2_pp_gas | 1 | GL_bus_gas | R2_bus_el | 0.425 | 5000 | 2
R2_pp_oil | 1 | GL_bus_oil | R2_bus_el | 0.34 | 5000 | 1.5
R2_pp_mixed_fuels | 1 | GL_bus_mixed_fuels | R2_bus_el | 0.26 | 5000 | 23
R2_pp_biomass | 1 | GL_bus_biomass | R2_bus_el | 0.38 | 10000 | 3.9

## time_series
timestamp | R1_load.fix | R1_solar.fix | R1_wind.fix | R1_run_of_river.fix | R2_load.fix | R2_solar.fix | R2_wind.fix | R2_run_of_river.fix
2016-01-01 00:00:00 | 0.55906 | 0 | 0.31557 | 0.65 | 0.64699 | 0 | 0.47139 | 0.65
2016-01-01 01:00:00 | 0.53361 | 0 | 0.31157 | 0.65 | 0.60999 | 0 | 0.48564 | 0.65
2016-01-01 02:00:00 | 0.50606 | 0 | 0.30401 | 0.65 | 0.57986 | 0 | 0.51324 | 0.65
2016-01-01 03:00:00 | 0.50414 | 0 | 0.28287 | 0.65 | 0.56674 | 0 | 0.53821 | 0.65
2016-01-01 04:00:00 | 0.5071 | 0 | 0.25397 | 0.65 | 0.56484 | 0 | 0.56075 | 0.65
2016-01-01 05:00:00 | 0.51138 | 0 | 0.22408 | 0.65 | 0.56773 | 0 | 0.58154 | 0.65
2016-01-01 06:00:00 | 0.5418 | 0 | 0.19358 | 0.65 | 0.5508 | 0 | 0.59966 | 0.65
2016-01-01 07:00:00 | 0.56926 | 0.065722 | 0.15993 | 0.65 | 0.55248 | 0 | 0.6177 | 0.65
2016-01-01 08:00:00 | 0.603 | 0.20696 | 0.12712 | 0.65 | 0.56262 | 0.014667 | 0.63469 | 0.65
2016-01-01 09:00:00 | 0.62906 | 0.33064 | 0.11749 | 0.65 | 0.59001 | 0.039025 | 0.63407 | 0.65
2016-01-01 10:00:00 | 0.63464 | 0.40313 | 0.11591 | 0.65 | 0.61808 | 0.054165 | 0.63925 | 0.65
2016-01-01 11:00:00 | 0.61503 | 0.41114 | 0.10452 | 0.65 | 0.63524 | 0.081967 | 0.66345 | 0.65
2016-01-01 12:00:00 | 0.60579 | 0.36712 | 0.090434 | 0.65 | 0.63654 | 0.063554 | 0.70053 | 0.65
2016-01-01 13:00:00 | 0.59472 | 0.26858 | 0.084694 | 0.65 | 0.62639 | 0.067033 | 0.7419 | 0.65
2016-01-01 14:00:00 | 0.60727 | 0.11243 | 0.11591 | 0.65 | 0.6238 | 0.033319 | 0.78097 | 0.65
2016-01-01 15:00:00 | 0.68067 | 0.002041 | 0.16128 | 0.65 | 0.63295 | 0.000353 | 0.81951 | 0.65
2016-01-01 16:00:00 | 0.70883 | 0 | 0.18877 | 0.65 | 0.67971 | 0 | 0.85007 | 0.65
2016-01-01 17:00:00 | 0.707 | 0 | 0.20497 | 0.65 | 0.6955 | 0 | 0.86977 | 0.65
2016-01-01 18:00:00 | 0.6812 | 0 | 0.21606 | 0.65 | 0.69024 | 0 | 0.88199 | 0.65
2016-01-01 19:00:00 | 0.64066 | 0 | 0.22512 | 0.65 | 0.67422 | 0 | 0.88812 | 0.65
2016-01-01 20:00:00 | 0.6098 | 0 | 0.23353 | 0.65 | 0.65683 | 0 | 0.89252 | 0.65
2016-01-01 21:00:00 | 0.6159 | 0 | 0.26206 | 0.65 | 0.68856 | 0 | 0.89285 | 0.65
2016-01-01 22:00:00 | 0.56717 | 0 | 0.30506 | 0.65 | 0.68902 | 0 | 0.89332 | 0.65
2016-01-01 23:00:00 | 0.53596 | 0 | 0.3558 | 0.65 | 0.63707 | 0 | 0.89287 | 0.65
2016-01-02 00:00:00 | 0.51635 | 0 | 0.40828 | 0.65 | 0.59985 | 0 | 0.88784 | 0.65
2016-01-02 01:00:00 | 0.50344 | 0 | 0.45082 | 0.65 | 0.56972 | 0 | 0.87523 | 0.65
2016-01-02 02:00:00 | 0.49821 | 0 | 0.48493 | 0.65 | 0.55233 | 0 | 0.856 | 0.65
2016-01-02 03:00:00 | 0.51948 | 0 | 0.52013 | 0.65 | 0.55614 | 0 | 0.83536 | 0.65
2016-01-02 04:00:00 | 0.58173 | 0 | 0.56697 | 0.65 | 0.5865 | 0 | 0.80876 | 0.65
2016-01-02 05:00:00 | 0.65661 | 0 | 0.61004 | 0.65 | 0.64645 | 0 | 0.77165 | 0.65
2016-01-02 06:00:00 | 0.73176 | 0 | 0.64248 | 0.65 | 0.69031 | 0 | 0.72336 | 0.65
2016-01-02 07:00:00 | 0.76253 | 0.024076 | 0.66531 | 0.65 | 0.7389 | 0 | 0.66831 | 0.65
2016-01-02 08:00:00 | 0.7838 | 0.10276 | 0.67224 | 0.65 | 0.77368 | 0.010935 | 0.6152 | 0.65
2016-01-02 09:00:00 | 0.7954 | 0.19492 | 0.64887 | 0.65 | 0.78757 | 0.041516 | 0.5879 | 0.65
2016-01-02 10:00:00 | 0.79078 | 0.26783 | 0.61042 | 0.65 | 0.80122 | 0.071847 | 0.57342 | 0.65
2016-01-02 11:00:00 | 0.76872 | 0.26837 | 0.56949 | 0.65 | 0.80031 | 0.089927 | 0.56489 | 0.65
2016-01-02 12:00:00 | 0.76096 | 0.2023 | 0.50758 | 0.65 | 0.79611 | 0.088087 | 0.55504 | 0.65
2016-01-02 13:00:00 | 0.75286 | 0.1099 | 0.43714 | 0.65 | 0.7852 | 0.079295 | 0.54164 | 0.65
2016-01-02 14:00:00 | 0.76637 | 0.031894 | 0.38688 | 0.65 | 0.79016 | 0.04386 | 0.51389 | 0.65
2016-01-02 15:00:00 | 0.82512 | 0.000307 | 0.35576 | 0.65 | 0.79863 | 0.003248 | 0.49242 | 0.65
2016-01-02 16:00:00 | 0.8389 | 0 | 0.32926 | 0.65 | 0.85789 | 0 | 0.49207 | 0.65
2016-01-02 17:00:00 | 0.81519 | 0 | 0.30644 | 0.65 | 0.86171 | 0 | 0.50683 | 0.65
2016-01-02 18:00:00 | 0.76009 | 0 | 0.28724 | 0.65 | 0.82937 | 0 | 0.52544 | 0.65
2016-01-02 19:00:00 | 0.70543 | 0 | 0.2629 | 0.65 | 0.78818 | 0 | 0.55086 | 0.65
2016-01-02 20:00:00 | 0.66263 | 0 | 0.23453 | 0.65 | 0.75263 | 0 | 0.58545 | 0.65
2016-01-02 21:00:00 | 0.65609 | 0 | 0.2126 | 0.65 | 0.77605 | 0 | 0.60755 | 0.65
2016-01-02 22:00:00 | 0.60466 | 0 | 0.19033 | 0.65 | 0.77124 | 0 | 0.62428 | 0.65
2016-01-02 23:00:00 | 0.56944 | 0 | 0.1723 | 0.65 | 0.71487 | 0 | 0.64973 | 0.65
2016-01-03 00:00:00 | 0.54119 | 0 | 0.16538 | 0.65 | 0.66209 | 0 | 0.68835 | 0.65
2016-01-03 01:00:00 | 0.53125 | 0 | 0.16465 | 0.65 | 0.63982 | 0 | 0.7289 | 0.65
2016-01-03 02:00:00 | 0.52166 | 0 | 0.16077 | 0.65 | 0.61983 | 0 | 0.76269 | 0.65
2016-01-03 03:00:00 | 0.54415 | 0 | 0.15272 | 0.65 | 0.62227 | 0 | 0.78652 | 0.65
2016-01-03 04:00:00 | 0.60282 | 0 | 0.14003 | 0.65 | 0.64905 | 0 | 0.79833 | 0.65
2016-01-03 05:00:00 | 0.67536 | 0 | 0.12736 | 0.65 | 0.70465 | 0 | 0.79127 | 0.65
2016-01-03 06:00:00 | 0.74501 | 0 | 0.12319 | 0.65 | 0.74767 | 0 | 0.77343 | 0.65
2016-01-03 07:00:00 | 0.77753 | 0.078187 | 0.12881 | 0.65 | 0.79367 | 0 | 0.74372 | 0.65
2016-01-03 08:00:00 | 0.79679 | 0.19517 | 0.13374 | 0.65 | 0.81266 | 0.008055 | 0.72933 | 0.65
2016-01-03 09:00:00 | 0.79958 | 0.30589 | 0.13056 | 0.65 | 0.81579 | 0.043209 | 0.73222 | 0.65
2016-01-03 10:00:00 | 0.80002 | 0.36883 | 0.14512 | 0.65 | 0.8196 | 0.10902 | 0.76016 | 0.65
2016-01-03 11:00:00 | 0.77125 | 0.36295 | 0.17812 | 0.65 | 0.81823 | 0.18196 | 0.79022 | 0.65
2016-01-03 12:00:00 | 0.75495 | 0.29415 | 0.21425 | 0.65 | 0.80892 | 0.18084 | 0.81486 | 0.65
2016-01-03 13:00:00 | 0.74884 | 0.16936 | 0.25261 | 0.65 | 0.79458 | 0.1218 | 0.83352 | 0.65
2016-01-03 14:00:00 | 0.75503 | 0.053464 | 0.30002 | 0.65 | 0.79245 | 0.060623 | 0.84882 | 0.65
2016-01-03 15:00:00 | 0.81745 | 0.000717 | 0.34086 | 0.65 | 0.81014 | 0.003636 | 0.85644 | 0.65
2016-01-03 16:00:00 | 0.84247 | 0 | 0.35315 | 0.65 | 0.86445 | 0 | 0.86095 | 0.65
2016-01-03 17:00:00 | 0.82669 | 0 | 0.34613 | 0.65 | 0.86384 | 0 | 0.86475 | 0.65
2016-01-03 18:00:00 | 0.775 | 0 | 0.32646 | 0.65 | 0.83478 | 0 | 0.86485 | 0.65
2016-01-03 19:00:00 | 0.71127 | 0 | 0.29891 | 0.65 | 0.79458 | 0 | 0.8615 | 0.65
2016-01-03 20:00:00 | 0.66646 | 0 | 0.27145 | 0.65 | 0.75553 | 0 | 0.85803 | 0.65
2016-01-03 21:00:00 | 0.66742 | 0 | 0.26407 | 0.65 | 0.77666 | 0 | 0.85634 | 0.65
2016-01-03 22:00:00 | 0.61442 | 0 | 0.2557 | 0.65 | 0.77689 | 0 | 0.84862 | 0.65
2016-01-03 23:00:00 | 0.57842 | 0 | 0.23966 | 0.65 | 0.72227 | 0 | 0.83071 | 0.65
2016-01-04 00:00:00 | 0.55026 | 0 | 0.22397 | 0.65 | 0.67559 | 0 | 0.79559 | 0.65
2016-01-04 01:00:00 | 0.5316 | 0 | 0.20681 | 0.65 | 0.6402 | 0 | 0.73325 | 0.65
2016-01-04 02:00:00 | 0.51757 | 0 | 0.18396 | 0.65 | 0.62563 | 0 | 0.64874 | 0.65
2016-01-04 03:00:00 | 0.53256 | 0 | 0.15826 | 0.65 | 0.61968 | 0 | 0.5691 | 0.65
2016-01-04 04:00:00 | 0.5622 | 0 | 0.12366 | 0.65 | 0.61922 | 0 | 0.51058 | 0.65
2016-01-04 05:00:00 | 0.60082 | 0 | 0.091714 | 0.65 | 0.64058 | 0 | 0.49268 | 0.65
2016-01-04 06:00:00 | 0.66141 | 0 | 0.068078 | 0.65 | 0.65683 | 0 | 0.52167 | 0.65
2016-01-04 07:00:00 | 0.70726 | 0.019403 | 0.054547 | 0.65 | 0.69886 | 0 | 0.57532 | 0.65
2016-01-04 08:00:00 | 0.74048 | 0.058531 | 0.057944 | 0.65 | 0.73173 | 0.011832 | 0.62982 | 0.65
2016-01-04 09:00:00 | 0.75521 | 0.084818 | 0.081962 | 0.65 | 0.75568 | 0.040965 | 0.66898 | 0.65
2016-01-04 10:00:00 | 0.76183 | 0.096619 | 0.1213 | 0.65 | 0.77887 | 0.051689 | 0.70144 | 0.65
2016-01-04 11:00:00 | 0.73769 | 0.091739 | 0.175 | 0.65 | 0.78253 | 0.051803 | 0.71759 | 0.65
2016-01-04 12:00:00 | 0.72304 | 0.074938 | 0.25891 | 0.65 | 0.77582 | 0.048572 | 0.71024 | 0.65
2016-01-04 13:00:00 | 0.71162 | 0.045423 | 0.38341 | 0.65 | 0.75606 | 0.032079 | 0.67924 | 0.65
2016-01-04 14:00:00 | 0.71894 | 0.011641 | 0.52693 | 0.65 | 0.74836 | 0.011731 | 0.64236 | 0.65
2016-01-04 15:00:00 | 0.7641 | 0 | 0.65734 | 0.65 | 0.75957 | 0.000461 | 0.61797 | 0.65
2016-01-04 16:00:00 | 0.77447 | 0 | 0.7483 | 0.65 | 0.81457 | 0 | 0.59366 | 0.65
2016-01-04 17:00:00 | 0.73926 | 0 | 0.80619 | 0.65 | 0.82426 | 0 | 0.54986 | 0.65
2016-01-04 18:00:00 | 0.70979 | 0 | 0.83478 | 0.65 | 0.79786 | 0 | 0.49343 | 0.65
2016-01-04 19:00:00 | 0.66219 | 0 | 0.84552 | 0.65 | 0.76133 | 0 | 0.43023 | 0.65
2016-01-04 20:00:00 | 0.62305 | 0 | 0.84599 | 0.65 | 0.72693 | 0 | 0.3782 | 0.65
2016-01-04 21:00:00 | 0.6261 | 0 | 0.84139 | 0.65 | 0.73997 | 0 | 0.34524 | 0.65
2016-01-04 22:00:00 | 0.57214 | 0 | 0.83422 | 0.65 | 0.73944 | 0 | 0.32786 | 0.65
2016-01-04 23:00:00 | 0.53491 | 0 | 0.81494 | 0.65 | 0.69405 | 0 | 0.33978 | 0.65
2016-01-05 00:00:00 | 0.50004 | 0 | 0.78776 | 0.65 | 0.65317 | 0 | 0.37285 | 0.65
2016-01-05 01:00:00 | 0.48793 | 0 | 0.75549 | 0.65 | 0.62037 | 0 | 0.39624 | 0.65
2016-01-05 02:00:00 | 0.47738 | 0 | 0.71703 | 0.65 | 0.60633 | 0 | 0.40672 | 0.65
2016-01-05 03:00:00 | 0.48575 | 0 | 0.66079 | 0.65 | 0.60297 | 0 | 0.38519 | 0.65
2016-01-05 04:00:00 | 0.50257 | 0 | 0.59124 | 0.65 | 0.60297 | 0 | 0.35819 | 0.65
2016-01-05 05:00:00 | 0.52611 | 0 | 0.52457 | 0.65 | 0.6177 | 0 | 0.33971 | 0.65
2016-01-05 06:00:00 | 0.57353 | 0 | 0.4623 | 0.65 | 0.6196 | 0 | 0.31752 | 0.65
2016-01-05 07:00:00 | 0.61294 | 0.00554 | 0.38605 | 0.65 | 0.6492 | 0 | 0.28577 | 0.65
2016-01-05 08:00:00 | 0.65984 | 0.02643 | 0.29742 | 0.65 | 0.6759 | 0.016239 | 0.25744 | 0.65
2016-01-05 09:00:00 | 0.69506 | 0.04573 | 0.22232 | 0.65 | 0.70564 | 0.049338 | 0.23333 | 0.65
2016-01-05 10:00:00 | 0.70648 | 0.057099 | 0.16618 | 0.65 | 0.7376 | 0.088812 | 0.23674 | 0.65
2016-01-05 11:00:00 | 0.67867 | 0.068052 | 0.11854 | 0.65 | 0.75355 | 0.1592 | 0.26282 | 0.65
2016-01-05 12:00:00 | 0.65897 | 0.071526 | 0.082108 | 0.65 | 0.74569 | 0.21417 | 0.29753 | 0.65
2016-01-05 13:00:00 | 0.64232 | 0.049794 | 0.064249 | 0.65 | 0.72639 | 0.16754 | 0.33663 | 0.65
2016-01-05 14:00:00 | 0.65077 | 0.017918 | 0.06836 | 0.65 | 0.72098 | 0.084492 | 0.3969 | 0.65
2016-01-05 15:00:00 | 0.70569 | 0.000285 | 0.094394 | 0.65 | 0.73097 | 0.004259 | 0.47691 | 0.65
2016-01-05 16:00:00 | 0.72243 | 0 | 0.12946 | 0.65 | 0.79596 | 0 | 0.56551 | 0.65
2016-01-05 17:00:00 | 0.71615 | 0 | 0.15549 | 0.65 | 0.82273 | 0 | 0.64001 | 0.65
2016-01-05 18:00:00 | 0.68887 | 0 | 0.17657 | 0.65 | 0.80984 | 0 | 0.69324 | 0.65
2016-01-05 19:00:00 | 0.64833 | 0 | 0.1987 | 0.65 | 0.78002 | 0 | 0.73973 | 0.65
2016-01-05 20:00:00 | 0.61494 | 0 | 0.22456 | 0.65 | 0.74073 | 0 | 0.78006 | 0.65
2016-01-05 21:00:00 | 0.61982 | 0 | 0.23138 | 0.65 | 0.74508 | 0 | 0.81335 | 0.65
2016-01-05 22:00:00 | 0.57885 | 0 | 0.22448 | 0.65 | 0.73227 | 0 | 0.83175 | 0.65
2016-01-05 23:00:00 | 0.54145 | 0 | 0.21227 | 0.65 | 0.68238 | 0 | 0.83878 | 0.65
2016-01-06 00:00:00 | 0.51495 | 0 | 0.20447 | 0.65 | 0.64798 | 0 | 0.84398 | 0.65
2016-01-06 01:00:00 | 0.50065 | 0 | 0.19454 | 0.65 | 0.62235 | 0 | 0.85046 | 0.65
2016-01-06 02:00:00 | 0.49351 | 0 | 0.17816 | 0.65 | 0.6032 | 0 | 0.85838 | 0.65
2016-01-06 03:00:00 | 0.50231 | 0 | 0.14333 | 0.65 | 0.60992 | 0 | 0.85896 | 0.65
2016-01-06 04:00:00 | 0.52001 | 0 | 0.10628 | 0.65 | 0.65385 | 0 | 0.85508 | 0.65
2016-01-06 05:00:00 | 0.53753 | 0 | 0.07623 | 0.65 | 0.746 | 0 | 0.84805 | 0.65
2016-01-06 06:00:00 | 0.58548 | 0 | 0.055587 | 0.65 | 0.83112 | 0 | 0.84424 | 0.65
2016-01-06 07:00:00 | 0.62558 | 0.077264 | 0.039141 | 0.65 | 0.87193 | 0 | 0.83925 | 0.65
2016-01-06 08:00:00 | 0.65714 | 0.21629 | 0.023739 | 0.65 | 0.87689 | 0.032335 | 0.8332 | 0.65
2016-01-06 09:00:00 | 0.67832 | 0.33597 | 0.017391 | 0.65 | 0.88017 | 0.10581 | 0.82143 | 0.65
2016-01-06 10:00:00 | 0.68024 | 0.40383 | 0.021849 | 0.65 | 0.88429 | 0.11083 | 0.81558 | 0.65
2016-01-06 11:00:00 | 0.6458 | 0.40639 | 0.042782 | 0.65 | 0.86064 | 0.066125 | 0.81459 | 0.65
2016-01-06 12:00:00 | 0.62854 | 0.35539 | 0.062213 | 0.65 | 0.86476 | 0.056158 | 0.81564 | 0.65
2016-01-06 13:00:00 | 0.61721 | 0.24292 | 0.080229 | 0.65 | 0.86301 | 0.051301 | 0.81148 | 0.65
2016-01-06 14:00:00 | 0.63307 | 0.093341 | 0.11107 | 0.65 | 0.85751 | 0.038635 | 0.80861 | 0.65
2016-01-06 15:00:00 | 0.69636 | 0.00175 | 0.16378 | 0.65 | 0.86537 | 0.002679 | 0.79956 | 0.65
2016-01-06 16:00:00 | 0.73045 | 0 | 0.22975 | 0.65 | 0.92349 | 0 | 0.79514 | 0.65
2016-01-06 17:00:00 | 0.73455 | 0 | 0.28731 | 0.65 | 0.93028 | 0 | 0.79189 | 0.65
2016-01-06 18:00:00 | 0.70996 | 0 | 0.32231 | 0.65 | 0.88299 | 0 | 0.79533 | 0.65
2016-01-06 19:00:00 | 0.6594 | 0 | 0.33488 | 0.65 | 0.84211 | 0 | 0.80094 | 0.65
2016-01-06 20:00:00 | 0.62148 | 0 | 0.34545 | 0.65 | 0.79954 | 0 | 0.80752 | 0.65
2016-01-06 21:00:00 | 0.62828 | 0 | 0.3652 | 0.65 | 0.80801 | 0 | 0.81845 | 0.65
2016-01-06 22:00:00 | 0.58147 | 0 | 0.38452 | 0.65 | 0.7894 | 0 | 0.82845 | 0.65
2016-01-06 23:00:00 | 0.54703 | 0 | 0.39018 | 0.65 | 0.73638 | 0 | 0.83174 | 0.65
2016-01-07 00:00:00 | 0.52872 | 0 | 0.37133 | 0.65 | 0.69321 | 0 | 0.82869 | 0.65
2016-01-07 01:00:00 | 0.5187 | 0 | 0.3424 | 0.65 | 0.66407 | 0 | 0.81749 | 0.65
2016-01-07 02:00:00 | 0.51574 | 0 | 0.30752 | 0.65 | 0.65217 | 0 | 0.80523 | 0.65
2016-01-07 03:00:00 | 0.5479 | 0 | 0.27371 | 0.65 | 0.66407 | 0 | 0.79156 | 0.65
2016-01-07 04:00:00 | 0.64327 | 0 | 0.2422 | 0.65 | 0.70175 | 0 | 0.77971 | 0.65
2016-01-07 05:00:00 | 0.77273 | 0 | 0.21148 | 0.65 | 0.78635 | 0 | 0.77063 | 0.65
2016-01-07 06:00:00 | 0.85729 | 0 | 0.18933 | 0.65 | 0.86392 | 0 | 0.76762 | 0.65
2016-01-07 07:00:00 | 0.87778 | 0.009195 | 0.16467 | 0.65 | 0.89908 | 0 | 0.76852 | 0.65
2016-01-07 08:00:00 | 0.88545 | 0.047641 | 0.13221 | 0.65 | 0.88261 | 0.036412 | 0.77458 | 0.65
2016-01-07 09:00:00 | 0.88807 | 0.090388 | 0.1053 | 0.65 | 0.87254 | 0.15002 | 0.77678 | 0.65
2016-01-07 10:00:00 | 0.89321 | 0.12709 | 0.081704 | 0.65 | 0.88268 | 0.24519 | 0.77373 | 0.65
2016-01-07 11:00:00 | 0.87176 | 0.14879 | 0.059294 | 0.65 | 0.85584 | 0.28088 | 0.76788 | 0.65
2016-01-07 12:00:00 | 0.86679 | 0.15059 | 0.045594 | 0.65 | 0.86117 | 0.21757 | 0.75723 | 0.65
2016-01-07 13:00:00 | 0.86026 | 0.12861 | 0.044297 | 0.65 | 0.85812 | 0.12964 | 0.74687 | 0.65
2016-01-07 14:00:00 | 0.85494 | 0.07106 | 0.053339 | 0.65 | 0.86018 | 0.049868 | 0.74009 | 0.65
2016-01-07 15:00:00 | 0.90393 | 0.003258 | 0.071534 | 0.65 | 0.87002 | 0.002673 | 0.71857 | 0.65
2016-01-07 16:00:00 | 0.92442 | 0 | 0.090871 | 0.65 | 0.93562 | 0 | 0.69337 | 0.65
2016-01-07 17:00:00 | 0.89617 | 0 | 0.10907 | 0.65 | 0.94722 | 0 | 0.67267 | 0.65
2016-01-07 18:00:00 | 0.83175 | 0 | 0.12549 | 0.65 | 0.90671 | 0 | 0.66279 | 0.65
2016-01-07 19:00:00 | 0.7736 | 0 | 0.1366 | 0.65 | 0.85751 | 0 | 0.65914 | 0.65
2016-01-07 20:00:00 | 0.71947 | 0 | 0.15065 | 0.65 | 0.81892 | 0 | 0.65381 | 0.65
2016-01-07 21:00:00 | 0.70447 | 0 | 0.16237 | 0.65 | 0.8225 | 0 | 0.65093 | 0.65
2016-01-07 22:00:00 | 0.64598 | 0 | 0.17637 | 0.65 | 0.80938 | 0 | 0.63558 | 0.65
2016-01-07 23:00:00 | 0.61477 | 0 | 0.19333 | 0.65 | 0.75484 | 0 | 0.61197 | 0.65
2016-01-08 00:00:00 | 0.59201 | 0 | 0.20373 | 0.65 | 0.70732 | 0 | 0.61891 | 0.65
2016-01-08 01:00:00 | 0.57658 | 0 | 0.2101 | 0.65 | 0.67002 | 0 | 0.5991 | 0.65
2016-01-08 02:00:00 | 0.57388 | 0 | 0.20678 | 0.65 | 0.66079 | 0 | 0.58409 | 0.65
2016-01-08 03:00:00 | 0.59716 | 0 | 0.19451 | 0.65 | 0.67941 | 0 | 0.57901 | 0.65
2016-01-08 04:00:00 | 0.68678 | 0 | 0.1834 | 0.65 | 0.71709 | 0 | 0.57079 | 0.65
2016-01-08 05:00:00 | 0.80743 | 0 | 0.17523 | 0.65 | 0.79947 | 0 | 0.55138 | 0.65
2016-01-08 06:00:00 | 0.87726 | 0 | 0.17015 | 0.65 | 0.87567 | 0 | 0.51709 | 0.65
2016-01-08 07:00:00 | 0.89277 | 0.067126 | 0.16229 | 0.65 | 0.90221 | 0 | 0.48349 | 0.65
2016-01-08 08:00:00 | 0.90184 | 0.18402 | 0.15305 | 0.65 | 0.89855 | 0.031696 | 0.4615 | 0.65
2016-01-08 09:00:00 | 0.91343 | 0.30487 | 0.13729 | 0.65 | 0.89008 | 0.079554 | 0.44614 | 0.65
2016-01-08 10:00:00 | 0.90463 | 0.39448 | 0.11297 | 0.65 | 0.88818 | 0.15324 | 0.44309 | 0.65
2016-01-08 11:00:00 | 0.8749 | 0.40893 | 0.091606 | 0.65 | 0.87765 | 0.2441 | 0.43254 | 0.65
2016-01-08 12:00:00 | 0.8729 | 0.35976 | 0.082472 | 0.65 | 0.87994 | 0.25946 | 0.40077 | 0.65
2016-01-08 13:00:00 | 0.86967 | 0.25436 | 0.07738 | 0.65 | 0.87079 | 0.20025 | 0.3494 | 0.65
2016-01-08 14:00:00 | 0.87473 | 0.10778 | 0.07931 | 0.65 | 0.87468 | 0.071312 | 0.299 | 0.65
2016-01-08 15:00:00 | 0.92198 | 0.0024 | 0.0897 | 0.65 | 0.86941 | 0.004386 | 0.26171 | 0.65
2016-01-08 16:00:00 | 0.93244 | 0 | 0.097658 | 0.65 | 0.9328 | 0 | 0.23109 | 0.65
2016-01-08 17:00:00 | 0.90071 | 0 | 0.094612 | 0.65 | 0.9447 | 0 | 0.21542 | 0.65
2016-01-08 18:00:00 | 0.84291 | 0 | 0.08576 | 0.65 | 0.90198 | 0 | 0.22166 | 0.65
2016-01-08 19:00:00 | 0.78293 | 0 | 0.075083 | 0.65 | 0.85957 | 0 | 0.25262 | 0.65
2016-01-08 20:00:00 | 0.73298 | 0 | 0.065665 | 0.65 | 0.81632 | 0 | 0.30236 | 0.65
2016-01-08 21:00:00 | 0.71432 | 0 | 0.056728 | 0.65 | 0.82822 | 0 | 0.35689 | 0.65
2016-01-08 22:00:00 | 0.66158 | 0 | 0.047346 | 0.65 | 0.81297 | 0 | 0.42412 | 0.65
2016-01-08 23:00:00 | 0.62627 | 0 | 0.0402 | 0.65 | 0.75065 | 0 | 0.49971 | 0.65
2016-01-09 00:00:00 | 0.59611 | 0 | 0.038438 | 0.65 | 0.69992 | 0 | 0.5683 | 0.65
2016-01-09 01:00:00 | 0.58617 | 0 | 0.045682 | 0.65 | 0.67239 | 0 | 0.6258 | 0.65
2016-01-09 02:00:00 | 0.58173 | 0 | 0.062881 | 0.65 | 0.6611 | 0 | 0.67219 | 0.65
2016-01-09 03:00:00 | 0.60901 | 0 | 0.083764 | 0.65 | 0.66812 | 0 | 0.71699 | 0.65
2016-01-09 04:00:00 | 0.69009 | 0 | 0.11394 | 0.65 | 0.70427 | 0 | 0.75051 | 0.65
2016-01-09 05:00:00 | 0.80812 | 0 | 0.15457 | 0.65 | 0.78589 | 0 | 0.77721 | 0.65
2016-01-09 06:00:00 | 0.88292 | 9e-06 | 0.19891 | 0.65 | 0.86064 | 0 | 0.80087 | 0.65
2016-01-09 07:00:00 | 0.89556 | 0.059474 | 0.23738 | 0.65 | 0.89428 | 7e-06 | 0.82271 | 0.65
2016-01-09 08:00:00 | 0.90724 | 0.13978 | 0.26634 | 0.65 | 0.89802 | 0.01975 | 0.83676 | 0.65
2016-01-09 09:00:00 | 0.91509 | 0.20792 | 0.29141 | 0.65 | 0.8987 | 0.040265 | 0.8438 | 0.65
2016-01-09 10:00:00 | 0.91378 | 0.26283 | 0.30506 | 0.65 | 0.90969 | 0.064397 | 0.84449 | 0.65
2016-01-09 11:00:00 | 0.8844 | 0.28259 | 0.30429 | 0.65 | 0.89458 | 0.060902 | 0.83857 | 0.65
2016-01-09 12:00:00 | 0.88763 | 0.25987 | 0.29988 | 0.65 | 0.89878 | 0.054977 | 0.82443 | 0.65
2016-01-09 13:00:00 | 0.88031 | 0.19558 | 0.30196 | 0.65 | 0.88886 | 0.050304 | 0.79553 | 0.65
2016-01-09 14:00:00 | 0.88972 | 0.086332 | 0.31777 | 0.65 | 0.89207 | 0.029035 | 0.76023 | 0.65
2016-01-09 15:00:00 | 0.92895 | 0.002121 | 0.34524 | 0.65 | 0.89344 | 0.002247 | 0.72662 | 0.65
2016-01-09 16:00:00 | 0.9368 | 0 | 0.36152 | 0.65 | 0.94493 | 0 | 0.69123 | 0.65
2016-01-09 17:00:00 | 0.90149 | 0 | 0.37982 | 0.65 | 0.94859 | 0 | 0.6568 | 0.65
2016-01-09 18:00:00 | 0.84378 | 0 | 0.40612 | 0.65 | 0.91388 | 0 | 0.62401 | 0.65
2016-01-09 19:00:00 | 0.78581 | 0 | 0.43143 | 0.65 | 0.86636 | 0 | 0.58919 | 0.65
2016-01-09 20:00:00 | 0.72862 | 0 | 0.45188 | 0.65 | 0.81915 | 0 | 0.5514 | 0.65
2016-01-09 21:00:00 | 0.72025 | 0 | 0.48535 | 0.65 | 0.83318 | 0 | 0.52379 | 0.65
2016-01-09 22:00:00 | 0.66568 | 0 | 0.51338 | 0.65 | 0.82235 | 0 | 0.50977 | 0.65
2016-01-09 23:00:00 | 0.62183 | 0 | 0.5421 | 0.65 | 0.76766 | 0 | 0.49972 | 0.65
2016-01-10 00:00:00 | 0.59602 | 0 | 0.56891 | 0.65 | 0.72151 | 0 | 0.48385 | 0.65
2016-01-10 01:00:00 | 0.58391 | 0 | 0.5987 | 0.65 | 0.69474 | 0 | 0.46471 | 0.65
2016-01-10 02:00:00 | 0.57929 | 0 | 0.63417 | 0.65 | 0.68764 | 0 | 0.44186 | 0.65
2016-01-10 03:00:00 | 0.6084 | 0 | 0.68778 | 0.65 | 0.69863 | 0 | 0.40906 | 0.65
2016-01-10 04:00:00 | 0.6907 | 0 | 0.70992 | 0.65 | 0.7251 | 0 | 0.38046 | 0.65
2016-01-10 05:00:00 | 0.80943 | 0 | 0.70581 | 0.65 | 0.80877 | 0 | 0.35509 | 0.65
2016-01-10 06:00:00 | 0.8824 | 0 | 0.68404 | 0.65 | 0.88749 | 0 | 0.33379 | 0.65
2016-01-10 07:00:00 | 0.90812 | 0.038498 | 0.64834 | 0.65 | 0.91152 | 0 | 0.30968 | 0.65
2016-01-10 08:00:00 | 0.91003 | 0.14781 | 0.59325 | 0.65 | 0.90114 | 0.016085 | 0.27955 | 0.65
2016-01-10 09:00:00 | 0.91396 | 0.31506 | 0.55143 | 0.65 | 0.89252 | 0.053778 | 0.25202 | 0.65
2016-01-10 10:00:00 | 0.89312 | 0.4368 | 0.53596 | 0.65 | 0.89565 | 0.10458 | 0.23771 | 0.65
2016-01-10 11:00:00 | 0.8627 | 0.47136 | 0.51598 | 0.65 | 0.87536 | 0.19647 | 0.24191 | 0.65
2016-01-10 12:00:00 | 0.84744 | 0.42529 | 0.4672 | 0.65 | 0.87101 | 0.24669 | 0.24988 | 0.65
2016-01-10 13:00:00 | 0.84082 | 0.31113 | 0.38165 | 0.65 | 0.86186 | 0.2042 | 0.25507 | 0.65
2016-01-10 14:00:00 | 0.84936 | 0.13598 | 0.34035 | 0.65 | 0.86034 | 0.075822 | 0.25283 | 0.65
2016-01-10 15:00:00 | 0.88937 | 0.002841 | 0.33388 | 0.65 | 0.86491 | 0.00449 | 0.25232 | 0.65
2016-01-10 16:00:00 | 0.90219 | 0 | 0.33257 | 0.65 | 0.92174 | 0 | 0.25729 | 0.65
2016-01-10 17:00:00 | 0.8817 | 0 | 0.33287 | 0.65 | 0.92265 | 0 | 0.26036 | 0.65
2016-01-10 18:00:00 | 0.8253 | 0 | 0.32878 | 0.65 | 0.88291 | 0 | 0.26527 | 0.65
2016-01-10 19:00:00 | 0.76637 | 0 | 0.31385 | 0.65 | 0.84783 | 0 | 0.27259 | 0.65
2016-01-10 20:00:00 | 0.71563 | 0 | 0.29224 | 0.65 | 0.8029 | 0 | 0.28116 | 0.65
2016-01-10 21:00:00 | 0.70656 | 0 | 0.26855 | 0.65 | 0.82578 | 0 | 0.29014 | 0.65
2016-01-10 22:00:00 | 0.6574 | 0 | 0.23908 | 0.65 | 0.82616 | 0 | 0.29398 | 0.65
2016-01-10 23:00:00 | 0.62453 | 0 | 0.21041 | 0.65 | 0.76377 | 0 | 0.2956 | 0.65
2016-01-11 00:00:00 | 0.59698 | 0 | 0.18257 | 0.65 | 0.71617 | 0 | 0.29314 | 0.65
2016-01-11 01:00:00 | 0.57746 | 0 | 0.15997 | 0.65 | 0.68924 | 0 | 0.29077 | 0.65
2016-01-11 02:00:00 | 0.55688 | 0 | 0.14465 | 0.65 | 0.66262 | 0 | 0.28916 | 0.65
2016-01-11 03:00:00 | 0.56577 | 0 | 0.13265 | 0.65 | 0.64935 | 0 | 0.28821 | 0.65
2016-01-11 04:00:00 | 0.59332 | 0 | 0.12877 | 0.65 | 0.65446 | 0 | 0.28747 | 0.65
2016-01-11 05:00:00 | 0.63787 | 0 | 0.12618 | 0.65 | 0.67597 | 0 | 0.28216 | 0.65
2016-01-11 06:00:00 | 0.70125 | 8e-06 | 0.12399 | 0.65 | 0.69108 | 0 | 0.27501 | 0.65
2016-01-11 07:00:00 | 0.73952 | 0.0738 | 0.12349 | 0.65 | 0.74447 | 0.000107 | 0.26798 | 0.65
2016-01-11 08:00:00 | 0.76785 | 0.17949 | 0.10864 | 0.65 | 0.77796 | 0.02105 | 0.26774 | 0.65
2016-01-11 09:00:00 | 0.77508 | 0.25484 | 0.08368 | 0.65 | 0.79588 | 0.058945 | 0.28552 | 0.65
2016-01-11 10:00:00 | 0.7709 | 0.30586 | 0.094592 | 0.65 | 0.79748 | 0.14067 | 0.31681 | 0.65
2016-01-11 11:00:00 | 0.73341 | 0.32251 | 0.12094 | 0.65 | 0.79809 | 0.20736 | 0.3461 | 0.65
2016-01-11 12:00:00 | 0.72531 | 0.28246 | 0.13719 | 0.65 | 0.80435 | 0.19178 | 0.35704 | 0.65
2016-01-11 13:00:00 | 0.71816 | 0.18418 | 0.16221 | 0.65 | 0.77201 | 0.12716 | 0.3519 | 0.65
2016-01-11 14:00:00 | 0.72252 | 0.059505 | 0.21424 | 0.65 | 0.75797 | 0.075785 | 0.34482 | 0.65
2016-01-11 15:00:00 | 0.77195 | 0.001521 | 0.27318 | 0.65 | 0.76072 | 0.014607 | 0.33068 | 0.65
2016-01-11 16:00:00 | 0.79653 | 0 | 0.31091 | 0.65 | 0.82212 | 0 | 0.31412 | 0.65
2016-01-11 17:00:00 | 0.76785 | 0 | 0.34296 | 0.65 | 0.8476 | 0 | 0.28708 | 0.65
2016-01-11 18:00:00 | 0.72365 | 0 | 0.38406 | 0.65 | 0.82357 | 0 | 0.24885 | 0.65
2016-01-11 19:00:00 | 0.68059 | 0 | 0.43193 | 0.65 | 0.78032 | 0 | 0.20003 | 0.65
2016-01-11 20:00:00 | 0.64162 | 0 | 0.48659 | 0.65 | 0.74622 | 0 | 0.14589 | 0.65
2016-01-11 21:00:00 | 0.63944 | 0 | 0.58201 | 0.65 | 0.76064 | 0 | 0.10247 | 0.65
2016-01-11 22:00:00 | 0.59228 | 0 | 0.68108 | 0.65 | 0.7704 | 0 | 0.068472 | 0.65
2016-01-11 23:00:00 | 0.56229 | 0 | 0.74658 | 0.65 | 0.73394 | 0 | 0.055861 | 0.65
2016-01-12 00:00:00 | 0.53413 | 0 | 0.77799 | 0.65 | 0.69893 | 0 | 0.064513 | 0.65
2016-01-12 01:00:00 | 0.52663 | 0 | 0.77964 | 0.65 | 0.67071 | 0 | 0.078321 | 0.65
2016-01-12 02:00:00 | 0.5139 | 0 | 0.76531 | 0.65 | 0.64775 | 0 | 0.083385 | 0.65
2016-01-12 03:00:00 | 0.518 | 0 | 0.71105 | 0.65 | 0.64203 | 0 | 0.075878 | 0.65
2016-01-12 04:00:00 | 0.52933 | 0 | 0.65615 | 0.65 | 0.63745 | 0 | 0.067493 | 0.65
2016-01-12 05:00:00 | 0.54764 | 0 | 0.62446 | 0.65 | 0.64401 | 0 | 0.066403 | 0.65
2016-01-12 06:00:00 | 0.59655 | 0.000366 | 0.60387 | 0.65 | 0.65782 | 0 | 0.076182 | 0.65
2016-01-12 07:00:00 | 0.64493 | 0.10494 | 0.56251 | 0.65 | 0.68703 | 0.000392 | 0.093559 | 0.65
2016-01-12 08:00:00 | 0.6812 | 0.2462 | 0.47501 | 0.65 | 0.71739 | 0.038734 | 0.11819 | 0.65
2016-01-12 09:00:00 | 0.70299 | 0.38878 | 0.42544 | 0.65 | 0.73555 | 0.14261 | 0.13645 | 0.65
2016-01-12 10:00:00 | 0.70726 | 0.46057 | 0.44043 | 0.65 | 0.75156 | 0.30764 | 0.15809 | 0.65
2016-01-12 11:00:00 | 0.66489 | 0.445 | 0.45019 | 0.65 | 0.75965 | 0.41596 | 0.18764 | 0.65
2016-01-12 12:00:00 | 0.6472 | 0.36236 | 0.40482 | 0.65 | 0.72799 | 0.43383 | 0.22662 | 0.65
2016-01-12 13:00:00 | 0.63124 | 0.25734 | 0.30954 | 0.65 | 0.70641 | 0.36533 | 0.26797 | 0.65
2016-01-12 14:00:00 | 0.62906 | 0.13167 | 0.25282 | 0.65 | 0.70526 | 0.22047 | 0.31375 | 0.65
2016-01-12 15:00:00 | 0.69288 | 0.01056 | 0.2661 | 0.65 | 0.71602 | 0.040955 | 0.36524 | 0.65
2016-01-12 16:00:00 | 0.73089 | 0 | 0.26916 | 0.65 | 0.79413 | 0 | 0.41532 | 0.65
2016-01-12 17:00:00 | 0.72984 | 0 | 0.25562 | 0.65 | 0.83555 | 0 | 0.45506 | 0.65
2016-01-12 18:00:00 | 0.71014 | 0 | 0.24548 | 0.65 | 0.82487 | 0 | 0.47886 | 0.65
2016-01-12 19:00:00 | 0.67265 | 0 | 0.24553 | 0.65 | 0.80114 | 0 | 0.48803 | 0.65
2016-01-12 20:00:00 | 0.6533 | 0 | 0.24464 | 0.65 | 0.76575 | 0 | 0.48808 | 0.65
2016-01-12 21:00:00 | 0.65513 | 0 | 0.21371 | 0.65 | 0.76972 | 0 | 0.49628 | 0.65
2016-01-12 22:00:00 | 0.61895 | 0 | 0.17721 | 0.65 | 0.76804 | 0 | 0.5051 | 0.65
2016-01-12 23:00:00 | 0.59376 | 0 | 0.14471 | 0.65 | 0.71892 | 0 | 0.51501 | 0.65
2016-01-13 00:00:00 | 0.57327 | 0 | 0.11571 | 0.65 | 0.68276 | 0 | 0.53695 | 0.65
2016-01-13 01:00:00 | 0.56368 | 0 | 0.090186 | 0.65 | 0.65378 | 0 | 0.57007 | 0.65
2016-01-13 02:00:00 | 0.56011 | 0 | 0.067839 | 0.65 | 0.63776 | 0 | 0.6087 | 0.65
2016-01-13 03:00:00 | 0.59402 | 0 | 0.052954 | 0.65 | 0.64027 | 0 | 0.63655 | 0.65
2016-01-13 04:00:00 | 0.68948 | 0 | 0.043536 | 0.65 | 0.68429 | 0 | 0.63272 | 0.65
2016-01-13 05:00:00 | 0.8239 | 0 | 0.040793 | 0.65 | 0.78299 | 0 | 0.58938 | 0.65
2016-01-13 06:00:00 | 0.88597 | 0.000181 | 0.046858 | 0.65 | 0.86301 | 0 | 0.51425 | 0.65
2016-01-13 07:00:00 | 0.90018 | 0.13371 | 0.04908 | 0.65 | 0.89687 | 0 | 0.44058 | 0.65
2016-01-13 08:00:00 | 0.90629 | 0.28314 | 0.040174 | 0.65 | 0.90198 | 0.014052 | 0.39197 | 0.65
2016-01-13 09:00:00 | 0.90445 | 0.38973 | 0.039655 | 0.65 | 0.8865 | 0.042493 | 0.33806 | 0.65
2016-01-13 10:00:00 | 0.8933 | 0.45191 | 0.050276 | 0.65 | 0.8942 | 0.070962 | 0.2946 | 0.65
2016-01-13 11:00:00 | 0.86871 | 0.45496 | 0.058269 | 0.65 | 0.87963 | 0.10329 | 0.28223 | 0.65
2016-01-13 12:00:00 | 0.86549 | 0.40062 | 0.064285 | 0.65 | 0.88017 | 0.12586 | 0.28062 | 0.65
2016-01-13 13:00:00 | 0.85843 | 0.28013 | 0.068195 | 0.65 | 0.86331 | 0.14522 | 0.27709 | 0.65
2016-01-13 14:00:00 | 0.86767 | 0.12147 | 0.081395 | 0.65 | 0.8569 | 0.081747 | 0.27747 | 0.65
2016-01-13 15:00:00 | 0.9164 | 0.002621 | 0.10266 | 0.65 | 0.85927 | 0.008779 | 0.30483 | 0.65
2016-01-13 16:00:00 | 0.93514 | 0 | 0.11927 | 0.65 | 0.9283 | 0 | 0.33507 | 0.65
2016-01-13 17:00:00 | 0.90838 | 0 | 0.12638 | 0.65 | 0.94851 | 0 | 0.35674 | 0.65
2016-01-13 18:00:00 | 0.85407 | 0 | 0.1348 | 0.65 | 0.90725 | 0 | 0.37552 | 0.65
2016-01-13 19:00:00 | 0.79217 | 0 | 0.15336 | 0.65 | 0.8566 | 0 | 0.3868 | 0.65
2016-01-13 20:00:00 | 0.73525 | 0 | 0.18017 | 0.65 | 0.80503 | 0 | 0.39287 | 0.65
2016-01-13 21:00:00 | 0.72417 | 0 | 0.20231 | 0.65 | 0.82159 | 0 | 0.38191 | 0.65
2016-01-13 22:00:00 | 0.671 | 0 | 0.21718 | 0.65 | 0.81289 | 0 | 0.36504 | 0.65
2016-01-13 23:00:00 | 0.63848 | 0 | 0.22995 | 0.65 | 0.75515 | 0 | 0.3486 | 0.65
2016-01-14 00:00:00 | 0.61015 | 0 | 0.24829 | 0.65 | 0.71198 | 0 | 0.32537 | 0.65
2016-01-14 01:00:00 | 0.59751 | 0 | 0.26897 | 0.65 | 0.6865 | 0 | 0.29602 | 0.65
2016-01-14 02:00:00 | 0.58844 | 0 | 0.28529 | 0.65 | 0.66819 | 0 | 0.26998 | 0.65
2016-01-14 03:00:00 | 0.61512 | 0 | 0.28318 | 0.65 | 0.67262 | 0 | 0.25867 | 0.65
2016-01-14 04:00:00 | 0.70177 | 0 | 0.28151 | 0.65 | 0.71152 | 0 | 0.25875 | 0.65
2016-01-14 05:00:00 | 0.81684 | 0 | 0.28995 | 0.65 | 0.79916 | 0 | 0.26168 | 0.65
2016-01-14 06:00:00 | 0.89582 | 0 | 0.30525 | 0.65 | 0.87475 | 0 | 0.25843 | 0.65
2016-01-14 07:00:00 | 0.9116 | 0.01223 | 0.31801 | 0.65 | 0.90175 | 0 | 0.2438 | 0.65
2016-01-14 08:00:00 | 0.92084 | 0.040922 | 0.32875 | 0.65 | 0.90359 | 0.011811 | 0.22021 | 0.65
2016-01-14 09:00:00 | 0.92825 | 0.065173 | 0.35648 | 0.65 | 0.90374 | 0.041583 | 0.18866 | 0.65
2016-01-14 10:00:00 | 0.92677 | 0.083875 | 0.37642 | 0.65 | 0.91709 | 0.071213 | 0.16521 | 0.65
2016-01-14 11:00:00 | 0.91117 | 0.097074 | 0.37355 | 0.65 | 0.9 | 0.085575 | 0.15182 | 0.65
2016-01-14 12:00:00 | 0.90986 | 0.078982 | 0.36825 | 0.65 | 0.89817 | 0.097698 | 0.14666 | 0.65
2016-01-14 13:00:00 | 0.9089 | 0.045503 | 0.37902 | 0.65 | 0.89153 | 0.07141 | 0.15095 | 0.65
2016-01-14 14:00:00 | 0.90995 | 0.013303 | 0.40665 | 0.65 | 0.89352 | 0.032859 | 0.15586 | 0.65
2016-01-14 15:00:00 | 0.93244 | 4.2e-05 | 0.43356 | 0.65 | 0.89893 | 0.003168 | 0.16553 | 0.65
2016-01-14 16:00:00 | 0.93584 | 0 | 0.45102 | 0.65 | 0.95256 | 0 | 0.17481 | 0.65
2016-01-14 17:00:00 | 0.91003 | 0 | 0.4571 | 0.65 | 0.96087 | 0 | 0.16887 | 0.65
2016-01-14 18:00:00 | 0.84805 | 0 | 0.44953 | 0.65 | 0.91793 | 0 | 0.15825 | 0.65
2016-01-14 19:00:00 | 0.78616 | 0 | 0.42352 | 0.65 | 0.86949 | 0 | 0.15156 | 0.65
2016-01-14 20:00:00 | 0.73071 | 0 | 0.3818 | 0.65 | 0.82426 | 0 | 0.1569 | 0.65
2016-01-14 21:00:00 | 0.71772 | 0 | 0.30733 | 0.65 | 0.83745 | 0 | 0.18052 | 0.65
2016-01-14 22:00:00 | 0.67004 | 0 | 0.23575 | 0.65 | 0.82715 | 0 | 0.21416 | 0.65
2016-01-14 23:00:00 | 0.64258 | 0 | 0.1826 | 0.65 | 0.77132 | 0 | 0.25005 | 0.65
2016-01-15 00:00:00 | 0.6275 | 0 | 0.15585 | 0.65 | 0.73654 | 0 | 0.28716 | 0.65
2016-01-15 01:00:00 | 0.61145 | 0 | 0.16407 | 0.65 | 0.70908 | 0 | 0.32689 | 0.65
2016-01-15 02:00:00 | 0.61965 | 0 | 0.20273 | 0.65 | 0.69031 | 0 | 0.367 | 0.65
2016-01-15 03:00:00 | 0.65452 | 0 | 0.25961 | 0.65 | 0.69802 | 0 | 0.40261 | 0.65
2016-01-15 04:00:00 | 0.73708 | 0 | 0.31107 | 0.65 | 0.7312 | 0 | 0.44249 | 0.65
2016-01-15 05:00:00 | 0.85189 | 0 | 0.3473 | 0.65 | 0.80664 | 0 | 0.48126 | 0.65
2016-01-15 06:00:00 | 0.88841 | 1.4e-05 | 0.37364 | 0.65 | 0.88307 | 0 | 0.5166 | 0.65
2016-01-15 07:00:00 | 0.8919 | 0.053023 | 0.3785 | 0.65 | 0.92166 | 8e-06 | 0.54084 | 0.65
2016-01-15 08:00:00 | 0.89617 | 0.1564 | 0.35763 | 0.65 | 0.92624 | 0.009225 | 0.55543 | 0.65
2016-01-15 09:00:00 | 0.8946 | 0.28212 | 0.33236 | 0.65 | 0.93227 | 0.024655 | 0.54731 | 0.65
2016-01-15 10:00:00 | 0.88545 | 0.38825 | 0.34632 | 0.65 | 0.94264 | 0.039925 | 0.53664 | 0.65
2016-01-15 11:00:00 | 0.87185 | 0.42955 | 0.34047 | 0.65 | 0.92807 | 0.053989 | 0.52504 | 0.65
2016-01-15 12:00:00 | 0.86627 | 0.384 | 0.2959 | 0.65 | 0.92929 | 0.052218 | 0.5086 | 0.65
2016-01-15 13:00:00 | 0.86313 | 0.27889 | 0.22154 | 0.65 | 0.91365 | 0.03305 | 0.49171 | 0.65
2016-01-15 14:00:00 | 0.86174 | 0.13221 | 0.15519 | 0.65 | 0.91449 | 0.014194 | 0.46956 | 0.65
2016-01-15 15:00:00 | 0.90977 | 0.01086 | 0.13146 | 0.65 | 0.91808 | 0.000317 | 0.45007 | 0.65
2016-01-15 16:00:00 | 0.92991 | 0 | 0.10832 | 0.65 | 0.96186 | 0 | 0.45654 | 0.65
2016-01-15 17:00:00 | 0.8953 | 0 | 0.088749 | 0.65 | 0.96644 | 0 | 0.48226 | 0.65
2016-01-15 18:00:00 | 0.85032 | 0 | 0.07864 | 0.65 | 0.92571 | 0 | 0.51415 | 0.65
2016-01-15 19:00:00 | 0.79548 | 0 | 0.074779 | 0.65 | 0.87147 | 0 | 0.53809 | 0.65
2016-01-15 20:00:00 | 0.77535 | 0 | 0.06999 | 0.65 | 0.83242 | 0 | 0.5574 | 0.65
2016-01-15 21:00:00 | 0.72731 | 0 | 0.059307 | 0.65 | 0.84638 | 0 | 0.56246 | 0.65
2016-01-15 22:00:00 | 0.66672 | 0 | 0.047168 | 0.65 | 0.83829 | 0 | 0.56591 | 0.65
2016-01-15 23:00:00 | 0.64563 | 0 | 0.038553 | 0.65 | 0.77681 | 0 | 0.5739 | 0.65
2016-01-16 00:00:00 | 0.62505 | 0 | 0.044531 | 0.65 | 0.73394 | 0 | 0.58648 | 0.65
2016-01-16 01:00:00 | 0.61154 | 0 | 0.075679 | 0.65 | 0.70542 | 0 | 0.60176 | 0.65
2016-01-16 02:00:00 | 0.60265 | 0 | 0.12086 | 0.65 | 0.68291 | 0 | 0.60954 | 0.65
2016-01-16 03:00:00 | 0.62488 | 0 | 0.15815 | 0.65 | 0.68688 | 0 | 0.61863 | 0.65
2016-01-16 04:00:00 | 0.71179 | 0 | 0.19539 | 0.65 | 0.72105 | 0 | 0.61854 | 0.65
2016-01-16 05:00:00 | 0.83672 | 0 | 0.23583 | 0.65 | 0.80786 | 0 | 0.61321 | 0.65
2016-01-16 06:00:00 | 0.89696 | 1.4e-05 | 0.26329 | 0.65 | 0.88192 | 0 | 0.59981 | 0.65
2016-01-16 07:00:00 | 0.91082 | 0.039964 | 0.25903 | 0.65 | 0.90603 | 0 | 0.58188 | 0.65
2016-01-16 08:00:00 | 0.91675 | 0.11743 | 0.23928 | 0.65 | 0.90748 | 0.021036 | 0.55513 | 0.65
2016-01-16 09:00:00 | 0.92145 | 0.18411 | 0.26442 | 0.65 | 0.909 | 0.048725 | 0.52427 | 0.65
2016-01-16 10:00:00 | 0.91064 | 0.2546 | 0.32543 | 0.65 | 0.91968 | 0.041836 | 0.50203 | 0.65
2016-01-16 11:00:00 | 0.88318 | 0.30304 | 0.36672 | 0.65 | 0.90992 | 0.041201 | 0.49884 | 0.65
2016-01-16 12:00:00 | 0.879 | 0.28451 | 0.38499 | 0.65 | 0.91266 | 0.040773 | 0.49074 | 0.65
2016-01-16 13:00:00 | 0.87551 | 0.20552 | 0.39131 | 0.65 | 0.90786 | 0.03122 | 0.48762 | 0.65
2016-01-16 14:00:00 | 0.88135 | 0.083304 | 0.42431 | 0.65 | 0.8958 | 0.034861 | 0.48732 | 0.65
2016-01-16 15:00:00 | 0.91771 | 0.00171 | 0.47778 | 0.65 | 0.88154 | 0.008636 | 0.5202 | 0.65
2016-01-16 16:00:00 | 0.93497 | 0 | 0.51771 | 0.65 | 0.93989 | 0 | 0.56141 | 0.65
2016-01-16 17:00:00 | 0.91387 | 0 | 0.54702 | 0.65 | 0.96156 | 0 | 0.60184 | 0.65
2016-01-16 18:00:00 | 0.85476 | 0 | 0.56514 | 0.65 | 0.91945 | 0 | 0.63652 | 0.65
2016-01-16 19:00:00 | 0.79095 | 0 | 0.56899 | 0.65 | 0.87239 | 0 | 0.67157 | 0.65
2016-01-16 20:00:00 | 0.73359 | 0 | 0.56436 | 0.65 | 0.8254 | 0 | 0.6967 | 0.65
2016-01-16 21:00:00 | 0.724 | 0 | 0.56023 | 0.65 | 0.83562 | 0 | 0.71865 | 0.65
2016-01-16 22:00:00 | 0.66594 | 0 | 0.55762 | 0.65 | 0.82532 | 0 | 0.72662 | 0.65
2016-01-16 23:00:00 | 0.63473 | 0 | 0.55411 | 0.65 | 0.77162 | 0 | 0.73125 | 0.65
2016-01-17 00:00:00 | 0.61128 | 0 | 0.54538 | 0.65 | 0.72731 | 0 | 0.72757 | 0.65
2016-01-17 01:00:00 | 0.59585 | 0 | 0.52472 | 0.65 | 0.69672 | 0 | 0.72422 | 0.65
2016-01-17 02:00:00 | 0.5853 | 0 | 0.48657 | 0.65 | 0.68848 | 0 | 0.71564 | 0.65
2016-01-17 03:00:00 | 0.61433 | 0 | 0.44743 | 0.65 | 0.69489 | 0 | 0.70874 | 0.65
2016-01-17 04:00:00 | 0.6907 | 0 | 0.39887 | 0.65 | 0.72212 | 0 | 0.69751 | 0.65
2016-01-17 05:00:00 | 0.80987 | 0 | 0.33812 | 0.65 | 0.8058 | 0 | 0.68715 | 0.65
2016-01-17 06:00:00 | 0.88031 | 0 | 0.28457 | 0.65 | 0.87803 | 0 | 0.67511 | 0.65
2016-01-17 07:00:00 | 0.90149 | 0.016069 | 0.23327 | 0.65 | 0.91236 | 0 | 0.66981 | 0.65
2016-01-17 08:00:00 | 0.90254 | 0.062342 | 0.182 | 0.65 | 0.91182 | 0.017248 | 0.66064 | 0.65
2016-01-17 09:00:00 | 0.90724 | 0.11188 | 0.15647 | 0.65 | 0.90748 | 0.050984 | 0.65724 | 0.65
2016-01-17 10:00:00 | 0.88458 | 0.14064 | 0.15392 | 0.65 | 0.90679 | 0.082344 | 0.65282 | 0.65
2016-01-17 11:00:00 | 0.85764 | 0.14318 | 0.15267 | 0.65 | 0.87864 | 0.11421 | 0.6527 | 0.65
2016-01-17 12:00:00 | 0.84866 | 0.11533 | 0.15763 | 0.65 | 0.88207 | 0.15454 | 0.64474 | 0.65
2016-01-17 13:00:00 | 0.83785 | 0.063361 | 0.17085 | 0.65 | 0.8688 | 0.12559 | 0.63241 | 0.65
2016-01-17 14:00:00 | 0.84247 | 0.021364 | 0.18907 | 0.65 | 0.87277 | 0.064165 | 0.61687 | 0.65
2016-01-17 15:00:00 | 0.87996 | 0.00163 | 0.18509 | 0.65 | 0.88078 | 0.008286 | 0.59467 | 0.65
2016-01-17 16:00:00 | 0.89827 | 0 | 0.17144 | 0.65 | 0.93219 | 0 | 0.56896 | 0.65
2016-01-17 17:00:00 | 0.86697 | 0 | 0.15853 | 0.65 | 0.93181 | 0 | 0.53802 | 0.65
2016-01-17 18:00:00 | 0.8076 | 0 | 0.14356 | 0.65 | 0.88383 | 0 | 0.49777 | 0.65
2016-01-17 19:00:00 | 0.7505 | 0 | 0.12433 | 0.65 | 0.84264 | 0 | 0.45108 | 0.65
2016-01-17 20:00:00 | 0.70508 | 0 | 0.10765 | 0.65 | 0.80297 | 0 | 0.40199 | 0.65
2016-01-17 21:00:00 | 0.70674 | 0 | 0.10685 | 0.65 | 0.81526 | 0 | 0.36344 | 0.65
2016-01-17 22:00:00 | 0.64807 | 0 | 0.11058 | 0.65 | 0.81793 | 0 | 0.32747 | 0.65
2016-01-17 23:00:00 | 0.61233 | 0 | 0.1077 | 0.65 | 0.7643 | 0 | 0.29918 | 0.65
2016-01-18 00:00:00 | 0.58513 | 0 | 0.097671 | 0.65 | 0.71892 | 0 | 0.28607 | 0.65
2016-01-18 01:00:00 | 0.56211 | 0 | 0.086891 | 0.65 | 0.68459 | 0 | 0.29151 | 0.65
2016-01-18 02:00:00 | 0.55261 | 0 | 0.080804 | 0.65 | 0.66209 | 0 | 0.30676 | 0.65
2016-01-18 03:00:00 | 0.55915 | 0 | 0.078267 | 0.65 | 0.65034 | 0 | 0.33031 | 0.65
2016-01-18 04:00:00 | 0.58678 | 0 | 0.081574 | 0.65 | 0.65103 | 0 | 0.35981 | 0.65
2016-01-18 05:00:00 | 0.6322 | 0 | 0.089824 | 0.65 | 0.67285 | 0 | 0.38915 | 0.65
2016-01-18 06:00:00 | 0.69462 | 9e-06 | 0.10125 | 0.65 | 0.69489 | 0 | 0.41811 | 0.65
2016-01-18 07:00:00 | 0.74292 | 0.036848 | 0.10763 | 0.65 | 0.73471 | 0.000291 | 0.44623 | 0.65
2016-01-18 08:00:00 | 0.76733 | 0.098889 | 0.10121 | 0.65 | 0.76529 | 0.030717 | 0.47038 | 0.65
2016-01-18 09:00:00 | 0.7872 | 0.14579 | 0.12433 | 0.65 | 0.77796 | 0.11189 | 0.48333 | 0.65
2016-01-18 10:00:00 | 0.78886 | 0.158 | 0.17298 | 0.65 | 0.78879 | 0.2065 | 0.48952 | 0.65
2016-01-18 11:00:00 | 0.75782 | 0.16658 | 0.2195 | 0.65 | 0.78207 | 0.25161 | 0.48801 | 0.65
2016-01-18 12:00:00 | 0.74344 | 0.15183 | 0.25463 | 0.65 | 0.7749 | 0.20689 | 0.47435 | 0.65
2016-01-18 13:00:00 | 0.73176 | 0.097496 | 0.27428 | 0.65 | 0.75446 | 0.14575 | 0.45478 | 0.65
2016-01-18 14:00:00 | 0.73795 | 0.033604 | 0.30517 | 0.65 | 0.74615 | 0.074899 | 0.43077 | 0.65
2016-01-18 15:00:00 | 0.777 | 0.000795 | 0.32425 | 0.65 | 0.75034 | 0.013847 | 0.41751 | 0.65
2016-01-18 16:00:00 | 0.78903 | 0 | 0.34305 | 0.65 | 0.81152 | 0 | 0.4172 | 0.65
2016-01-18 17:00:00 | 0.7621 | 0 | 0.37582 | 0.65 | 0.84241 | 0 | 0.41739 | 0.65
2016-01-18 18:00:00 | 0.72278 | 0 | 0.42228 | 0.65 | 0.80969 | 0 | 0.41669 | 0.65
2016-01-18 19:00:00 | 0.67501 | 0 | 0.46765 | 0.65 | 0.77338 | 0 | 0.41548 | 0.65
2016-01-18 20:00:00 | 0.6288 | 0 | 0.50478 | 0.65 | 0.73966 | 0 | 0.41037 | 0.65
2016-01-18 21:00:00 | 0.6336 | 0 | 0.52102 | 0.65 | 0.74783 | 0 | 0.40024 | 0.65
2016-01-18 22:00:00 | 0.58957 | 0 | 0.51429 | 0.65 | 0.76056 | 0 | 0.38178 | 0.65
2016-01-18 23:00:00 | 0.55932 | 0 | 0.49148 | 0.65 | 0.71625 | 0 | 0.35799 | 0.65
2016-01-19 00:00:00 | 0.52916 | 0 | 0.46413 | 0.65 | 0.67346 | 0 | 0.33092 | 0.65
2016-01-19 01:00:00 | 0.51138 | 0 | 0.43896 | 0.65 | 0.63806 | 0 | 0.30611 | 0.65
2016-01-19 02:00:00 | 0.50493 | 0 | 0.40869 | 0.65 | 0.61709 | 0 | 0.28572 | 0.65
2016-01-19 03:00:00 | 0.5044 | 0 | 0.40819 | 0.65 | 0.61083 | 0 | 0.27483 | 0.65
2016-01-19 04:00:00 | 0.5207 | 0 | 0.41741 | 0.65 | 0.61312 | 0 | 0.2662 | 0.65
2016-01-19 05:00:00 | 0.5432 | 0 | 0.42898 | 0.65 | 0.62357 | 0 | 0.25971 | 0.65
2016-01-19 06:00:00 | 0.5894 | 3.3e-05 | 0.45147 | 0.65 | 0.63471 | 0 | 0.256 | 0.65
2016-01-19 07:00:00 | 0.63203 | 0.042487 | 0.46928 | 0.65 | 0.66613 | 0.000433 | 0.25072 | 0.65
2016-01-19 08:00:00 | 0.67178 | 0.12108 | 0.47278 | 0.65 | 0.70465 | 0.024863 | 0.23713 | 0.65
2016-01-19 09:00:00 | 0.69575 | 0.18716 | 0.46235 | 0.65 | 0.73677 | 0.085629 | 0.20663 | 0.65
2016-01-19 10:00:00 | 0.69715 | 0.22203 | 0.4585 | 0.65 | 0.75523 | 0.17388 | 0.1805 | 0.65
2016-01-19 11:00:00 | 0.66088 | 0.21387 | 0.46175 | 0.65 | 0.77056 | 0.20939 | 0.16303 | 0.65
2016-01-19 12:00:00 | 0.64702 | 0.16418 | 0.46613 | 0.65 | 0.74661 | 0.17232 | 0.14291 | 0.65
2016-01-19 13:00:00 | 0.63194 | 0.099266 | 0.48314 | 0.65 | 0.72288 | 0.093708 | 0.1166 | 0.65
2016-01-19 14:00:00 | 0.63447 | 0.034037 | 0.5207 | 0.65 | 0.71663 | 0.032432 | 0.09122 | 0.65
2016-01-19 15:00:00 | 0.6798 | 0.001168 | 0.53869 | 0.65 | 0.71228 | 0.002808 | 0.073047 | 0.65
2016-01-19 16:00:00 | 0.72156 | 0 | 0.53139 | 0.65 | 0.77384 | 0 | 0.057639 | 0.65
2016-01-19 17:00:00 | 0.71929 | 0 | 0.5153 | 0.65 | 0.81266 | 0 | 0.044175 | 0.65
2016-01-19 18:00:00 | 0.69323 | 0 | 0.49839 | 0.65 | 0.80877 | 0 | 0.033163 | 0.65
2016-01-19 19:00:00 | 0.65426 | 0 | 0.48463 | 0.65 | 0.78726 | 0 | 0.023827 | 0.65
2016-01-19 20:00:00 | 0.62758 | 0 | 0.47318 | 0.65 | 0.74638 | 0 | 0.016668 | 0.65
2016-01-19 21:00:00 | 0.63055 | 0 | 0.45892 | 0.65 | 0.75301 | 0 | 0.014179 | 0.65
2016-01-19 22:00:00 | 0.58617 | 0 | 0.43019 | 0.65 | 0.74874 | 0 | 0.013795 | 0.65
2016-01-19 23:00:00 | 0.55784 | 0 | 0.39153 | 0.65 | 0.69947 | 0 | 0.015555 | 0.65
2016-01-20 00:00:00 | 0.5357 | 0 | 0.34884 | 0.65 | 0.6688 | 0 | 0.020124 | 0.65
2016-01-20 01:00:00 | 0.52611 | 0 | 0.30296 | 0.65 | 0.64249 | 0 | 0.027106 | 0.65
2016-01-20 02:00:00 | 0.52515 | 0 | 0.25384 | 0.65 | 0.62792 | 0 | 0.034961 | 0.65
2016-01-20 03:00:00 | 0.55557 | 0 | 0.21161 | 0.65 | 0.63806 | 0 | 0.041486 | 0.65
2016-01-20 04:00:00 | 0.65147 | 0 | 0.18691 | 0.65 | 0.68665 | 0 | 0.047231 | 0.65
2016-01-20 05:00:00 | 0.77334 | 0 | 0.17736 | 0.65 | 0.78413 | 0 | 0.050782 | 0.65
2016-01-20 06:00:00 | 0.86034 | 4e-06 | 0.17733 | 0.65 | 0.86827 | 0 | 0.051531 | 0.65
2016-01-20 07:00:00 | 0.87961 | 0.035424 | 0.1777 | 0.65 | 0.90336 | 0 | 0.052178 | 0.65
2016-01-20 08:00:00 | 0.89129 | 0.11155 | 0.17245 | 0.65 | 0.90664 | 0.006764 | 0.054318 | 0.65
2016-01-20 09:00:00 | 0.90332 | 0.17852 | 0.17356 | 0.65 | 0.9167 | 0.023857 | 0.060212 | 0.65
2016-01-20 10:00:00 | 0.89487 | 0.20302 | 0.17571 | 0.65 | 0.92738 | 0.040671 | 0.071011 | 0.65
2016-01-20 11:00:00 | 0.879 | 0.19148 | 0.16807 | 0.65 | 0.91098 | 0.046465 | 0.085481 | 0.65
2016-01-20 12:00:00 | 0.87691 | 0.15034 | 0.15333 | 0.65 | 0.91411 | 0.041907 | 0.10052 | 0.65
2016-01-20 13:00:00 | 0.86732 | 0.096832 | 0.13607 | 0.65 | 0.90748 | 0.030822 | 0.11066 | 0.65
2016-01-20 14:00:00 | 0.8681 | 0.038741 | 0.13072 | 0.65 | 0.90931 | 0.0142 | 0.11426 | 0.65
2016-01-20 15:00:00 | 0.89033 | 0.001489 | 0.11622 | 0.65 | 0.91373 | 0.001083 | 0.11588 | 0.65
2016-01-20 16:00:00 | 0.9082 | 0 | 0.092295 | 0.65 | 0.95523 | 0 | 0.11865 | 0.65
2016-01-20 17:00:00 | 0.88562 | 0 | 0.072423 | 0.65 | 0.96705 | 0 | 0.1196 | 0.65
2016-01-20 18:00:00 | 0.82434 | 0 | 0.055331 | 0.65 | 0.91709 | 0 | 0.11894 | 0.65
2016-01-20 19:00:00 | 0.76532 | 0 | 0.045788 | 0.65 | 0.87399 | 0 | 0.11713 | 0.65
2016-01-20 20:00:00 | 0.707 | 0 | 0.040189 | 0.65 | 0.82532 | 0 | 0.11106 | 0.65
2016-01-20 21:00:00 | 0.68773 | 0 | 0.040028 | 0.65 | 0.84272 | 0 | 0.10138 | 0.65
2016-01-20 22:00:00 | 0.63717 | 0 | 0.040944 | 0.65 | 0.83211 | 0 | 0.087075 | 0.65
2016-01-20 23:00:00 | 0.61337 | 0 | 0.043881 | 0.65 | 0.78101 | 0 | 0.075129 | 0.65
2016-01-21 00:00:00 | 0.58705 | 0 | 0.049066 | 0.65 | 0.73898 | 0 | 0.067511 | 0.65
2016-01-21 01:00:00 | 0.57231 | 0 | 0.057067 | 0.65 | 0.70694 | 0 | 0.060419 | 0.65
2016-01-21 02:00:00 | 0.56665 | 0 | 0.067589 | 0.65 | 0.69512 | 0 | 0.052444 | 0.65
2016-01-21 03:00:00 | 0.59201 | 0 | 0.085747 | 0.65 | 0.70168 | 0 | 0.039011 | 0.65
2016-01-21 04:00:00 | 0.68669 | 0 | 0.10632 | 0.65 | 0.7328 | 0 | 0.02818 | 0.65
2016-01-21 05:00:00 | 0.80342 | 0 | 0.12344 | 0.65 | 0.8209 | 0 | 0.024011 | 0.65
2016-01-21 06:00:00 | 0.87978 | 2.9e-05 | 0.14307 | 0.65 | 0.89619 | 0 | 0.028531 | 0.65
2016-01-21 07:00:00 | 0.89853 | 0.020659 | 0.16361 | 0.65 | 0.92288 | 7.9e-05 | 0.040155 | 0.65
2016-01-21 08:00:00 | 0.90969 | 0.068898 | 0.18459 | 0.65 | 0.9209 | 0.013375 | 0.053183 | 0.65
2016-01-21 09:00:00 | 0.91186 | 0.12223 | 0.21411 | 0.65 | 0.92639 | 0.04032 | 0.056384 | 0.65
2016-01-21 10:00:00 | 0.90201 | 0.15434 | 0.26572 | 0.65 | 0.93349 | 0.06829 | 0.05705 | 0.65
2016-01-21 11:00:00 | 0.87891 | 0.15764 | 0.3347 | 0.65 | 0.91594 | 0.083619 | 0.059143 | 0.65
2016-01-21 12:00:00 | 0.87412 | 0.13848 | 0.39253 | 0.65 | 0.91945 | 0.085121 | 0.061811 | 0.65
2016-01-21 13:00:00 | 0.87185 | 0.097012 | 0.42215 | 0.65 | 0.91342 | 0.072072 | 0.061827 | 0.65
2016-01-21 14:00:00 | 0.87229 | 0.038449 | 0.42468 | 0.65 | 0.90984 | 0.043771 | 0.057135 | 0.65
2016-01-21 15:00:00 | 0.89957 | 0.002154 | 0.40958 | 0.65 | 0.90587 | 0.007189 | 0.051391 | 0.65
2016-01-21 16:00:00 | 0.92058 | 0 | 0.39318 | 0.65 | 0.95362 | 0 | 0.051333 | 0.65
2016-01-21 17:00:00 | 0.89792 | 0 | 0.36851 | 0.65 | 0.97178 | 0 | 0.058511 | 0.65
2016-01-21 18:00:00 | 0.83532 | 0 | 0.33945 | 0.65 | 0.93028 | 0 | 0.074495 | 0.65
2016-01-21 19:00:00 | 0.77447 | 0 | 0.31548 | 0.65 | 0.8804 | 0 | 0.09852 | 0.65
2016-01-21 20:00:00 | 0.71703 | 0 | 0.2994 | 0.65 | 0.82914 | 0 | 0.12661 | 0.65
2016-01-21 21:00:00 | 0.69846 | 0 | 0.28132 | 0.65 | 0.84729 | 0 | 0.15555 | 0.65
2016-01-21 22:00:00 | 0.65426 | 0 | 0.27077 | 0.65 | 0.83806 | 0 | 0.17941 | 0.65
2016-01-21 23:00:00 | 0.62061 | 0 | 0.26509 | 0.65 | 0.78558 | 0 | 0.19731 | 0.65
2016-01-22 00:00:00 | 0.6016 | 0 | 0.2577 | 0.65 | 0.74333 | 0 | 0.21096 | 0.65
2016-01-22 01:00:00 | 0.59018 | 0 | 0.24829 | 0.65 | 0.72159 | 0 | 0.22724 | 0.65
2016-01-22 02:00:00 | 0.58269 | 0 | 0.23966 | 0.65 | 0.70114 | 0 | 0.24981 | 0.65
2016-01-22 03:00:00 | 0.60431 | 0 | 0.23605 | 0.65 | 0.70557 | 0 | 0.28291 | 0.65
2016-01-22 04:00:00 | 0.69113 | 0 | 0.22548 | 0.65 | 0.74279 | 0 | 0.31912 | 0.65
2016-01-22 05:00:00 | 0.80603 | 0 | 0.20904 | 0.65 | 0.83005 | 0 | 0.35614 | 0.65
2016-01-22 06:00:00 | 0.88109 | 0.00089 | 0.1938 | 0.65 | 0.89908 | 0 | 0.38635 | 0.65
2016-01-22 07:00:00 | 0.90236 | 0.082175 | 0.17467 | 0.65 | 0.9209 | 0.005261 | 0.40653 | 0.65
2016-01-22 08:00:00 | 0.91108 | 0.21501 | 0.16754 | 0.65 | 0.92365 | 0.089249 | 0.4052 | 0.65
2016-01-22 09:00:00 | 0.9157 | 0.32892 | 0.16934 | 0.65 | 0.91831 | 0.21069 | 0.38269 | 0.65
2016-01-22 10:00:00 | 0.90498 | 0.39221 | 0.17742 | 0.65 | 0.92349 | 0.28014 | 0.3548 | 0.65
2016-01-22 11:00:00 | 0.87534 | 0.3886 | 0.17908 | 0.65 | 0.90389 | 0.29117 | 0.31809 | 0.65
2016-01-22 12:00:00 | 0.86967 | 0.33748 | 0.16813 | 0.65 | 0.90763 | 0.25867 | 0.27366 | 0.65
2016-01-22 13:00:00 | 0.86549 | 0.24651 | 0.15282 | 0.65 | 0.89901 | 0.19341 | 0.22926 | 0.65
2016-01-22 14:00:00 | 0.86967 | 0.12784 | 0.13974 | 0.65 | 0.89901 | 0.10081 | 0.19241 | 0.65
2016-01-22 15:00:00 | 0.89931 | 0.017632 | 0.14567 | 0.65 | 0.89626 | 0.0173 | 0.18668 | 0.65
2016-01-22 16:00:00 | 0.93078 | 0 | 0.1518 | 0.65 | 0.94272 | 0 | 0.19933 | 0.65
2016-01-22 17:00:00 | 0.90105 | 0 | 0.13993 | 0.65 | 0.96682 | 0 | 0.21004 | 0.65
2016-01-22 18:00:00 | 0.84247 | 0 | 0.12143 | 0.65 | 0.92853 | 0 | 0.21504 | 0.65
2016-01-22 19:00:00 | 0.78267 | 0 | 0.10408 | 0.65 | 0.88276 | 0 | 0.2117 | 0.65
2016-01-22 20:00:00 | 0.72775 | 0 | 0.090784 | 0.65 | 0.83898 | 0 | 0.19951 | 0.65
2016-01-22 21:00:00 | 0.71903 | 0 | 0.084304 | 0.65 | 0.85507 | 0 | 0.17861 | 0.65
2016-01-22 22:00:00 | 0.67126 | 0 | 0.083563 | 0.65 | 0.8463 | 0 | 0.15223 | 0.65
2016-01-22 23:00:00 | 0.63368 | 0 | 0.088538 | 0.65 | 0.79275 | 0 | 0.12667 | 0.65
2016-01-23 00:00:00 | 0.61006 | 0 | 0.09951 | 0.65 | 0.75393 | 0 | 0.10237 | 0.65
2016-01-23 01:00:00 | 0.59838 | 0 | 0.10779 | 0.65 | 0.73066 | 0 | 0.083094 | 0.65
2016-01-23 02:00:00 | 0.59864 | 0 | 0.10979 | 0.65 | 0.70748 | 0 | 0.073424 | 0.65
2016-01-23 03:00:00 | 0.62131 | 0 | 0.10098 | 0.65 | 0.709 | 0 | 0.071561 | 0.65
2016-01-23 04:00:00 | 0.71075 | 0 | 0.088092 | 0.65 | 0.74104 | 0 | 0.07959 | 0.65
2016-01-23 05:00:00 | 0.82861 | 0 | 0.076838 | 0.65 | 0.8241 | 0 | 0.092916 | 0.65
2016-01-23 06:00:00 | 0.90698 | 0.000938 | 0.068215 | 0.65 | 0.89893 | 0 | 0.10974 | 0.65
2016-01-23 07:00:00 | 0.92852 | 0.081874 | 0.060569 | 0.65 | 0.92807 | 0.000618 | 0.12818 | 0.65
2016-01-23 08:00:00 | 0.93532 | 0.20283 | 0.057254 | 0.65 | 0.93242 | 0.020396 | 0.14552 | 0.65
2016-01-23 09:00:00 | 0.94377 | 0.31805 | 0.056228 | 0.65 | 0.93143 | 0.052124 | 0.17095 | 0.65
2016-01-23 10:00:00 | 0.93453 | 0.37963 | 0.052944 | 0.65 | 0.93631 | 0.06905 | 0.20609 | 0.65
2016-01-23 11:00:00 | 0.90916 | 0.37983 | 0.047633 | 0.65 | 0.92098 | 0.07031 | 0.2501 | 0.65
2016-01-23 12:00:00 | 0.89783 | 0.32805 | 0.042735 | 0.65 | 0.92204 | 0.064721 | 0.28899 | 0.65
2016-01-23 13:00:00 | 0.88728 | 0.22215 | 0.038874 | 0.65 | 0.90877 | 0.046447 | 0.32108 | 0.65
2016-01-23 14:00:00 | 0.88981 | 0.089162 | 0.04005 | 0.65 | 0.90717 | 0.021069 | 0.36012 | 0.65
2016-01-23 15:00:00 | 0.91134 | 0.004868 | 0.059901 | 0.65 | 0.90313 | 0.002855 | 0.41927 | 0.65
2016-01-23 16:00:00 | 0.93959 | 0 | 0.073337 | 0.65 | 0.95492 | 0 | 0.48018 | 0.65
2016-01-23 17:00:00 | 0.91692 | 0 | 0.070044 | 0.65 | 0.96949 | 0 | 0.51339 | 0.65
2016-01-23 18:00:00 | 0.8552 | 0 | 0.06095 | 0.65 | 0.92799 | 0 | 0.52737 | 0.65
2016-01-23 19:00:00 | 0.79731 | 0 | 0.053265 | 0.65 | 0.8746 | 0 | 0.54692 | 0.65
2016-01-23 20:00:00 | 0.74353 | 0 | 0.047613 | 0.65 | 0.8341 | 0 | 0.56137 | 0.65
2016-01-23 21:00:00 | 0.73647 | 0 | 0.043104 | 0.65 | 0.85065 | 0 | 0.54366 | 0.65
2016-01-23 22:00:00 | 0.68154 | 0 | 0.043309 | 0.65 | 0.84241 | 0 | 0.48792 | 0.65
2016-01-23 23:00:00 | 0.65147 | 0 | 0.049939 | 0.65 | 0.79329 | 0 | 0.42672 | 0.65
2016-01-24 00:00:00 | 0.6261 | 0 | 0.060632 | 0.65 | 0.75507 | 0 | 0.38657 | 0.65
2016-01-24 01:00:00 | 0.61276 | 0 | 0.074119 | 0.65 | 0.72021 | 0 | 0.34802 | 0.65
2016-01-24 02:00:00 | 0.6071 | 0 | 0.087564 | 0.65 | 0.70397 | 0 | 0.30111 | 0.65
2016-01-24 03:00:00 | 0.63787 | 0 | 0.092451 | 0.65 | 0.70847 | 0 | 0.24354 | 0.65
2016-01-24 04:00:00 | 0.72356 | 0 | 0.09551 | 0.65 | 0.73883 | 0 | 0.18217 | 0.65
2016-01-24 05:00:00 | 0.83175 | 0 | 0.10237 | 0.65 | 0.82921 | 0 | 0.12259 | 0.65
2016-01-24 06:00:00 | 0.91125 | 2.3e-05 | 0.10713 | 0.65 | 0.90542 | 0 | 0.07592 | 0.65
2016-01-24 07:00:00 | 0.93226 | 0.011347 | 0.11145 | 0.65 | 0.92204 | 0.000802 | 0.049215 | 0.65
2016-01-24 08:00:00 | 0.95048 | 0.035254 | 0.11851 | 0.65 | 0.91297 | 0.047655 | 0.033027 | 0.65
2016-01-24 09:00:00 | 0.95824 | 0.0584 | 0.12689 | 0.65 | 0.91014 | 0.13759 | 0.020914 | 0.65
2016-01-24 10:00:00 | 0.94281 | 0.076326 | 0.1352 | 0.65 | 0.91579 | 0.23152 | 0.015007 | 0.65
2016-01-24 11:00:00 | 0.90951 | 0.078332 | 0.15196 | 0.65 | 0.89451 | 0.32775 | 0.014622 | 0.65
2016-01-24 12:00:00 | 0.90175 | 0.065951 | 0.17868 | 0.65 | 0.88932 | 0.36122 | 0.013936 | 0.65
2016-01-24 13:00:00 | 0.89234 | 0.044093 | 0.21826 | 0.65 | 0.87025 | 0.31638 | 0.013993 | 0.65
2016-01-24 14:00:00 | 0.88981 | 0.017934 | 0.2709 | 0.65 | 0.85309 | 0.20361 | 0.019426 | 0.65
2016-01-24 15:00:00 | 0.91727 | 0.001029 | 0.32265 | 0.65 | 0.84859 | 0.054726 | 0.034381 | 0.65
2016-01-24 16:00:00 | 0.93558 | 0 | 0.36661 | 0.65 | 0.90252 | 0 | 0.059503 | 0.65
2016-01-24 17:00:00 | 0.91099 | 0 | 0.39893 | 0.65 | 0.93295 | 0 | 0.087171 | 0.65
2016-01-24 18:00:00 | 0.8477 | 0 | 0.4225 | 0.65 | 0.89008 | 0 | 0.11407 | 0.65
2016-01-24 19:00:00 | 0.79052 | 0 | 0.44678 | 0.65 | 0.8447 | 0 | 0.14407 | 0.65
2016-01-24 20:00:00 | 0.74553 | 0 | 0.46911 | 0.65 | 0.80267 | 0 | 0.17625 | 0.65
2016-01-24 21:00:00 | 0.74989 | 0 | 0.48501 | 0.65 | 0.82952 | 0 | 0.20905 | 0.65
2016-01-24 22:00:00 | 0.69942 | 0 | 0.50745 | 0.65 | 0.82967 | 0 | 0.23208 | 0.65
2016-01-24 23:00:00 | 0.66184 | 0 | 0.53333 | 0.65 | 0.78474 | 0 | 0.24491 | 0.65
2016-01-25 00:00:00 | 0.63246 | 0 | 0.56561 | 0.65 | 0.7431 | 0 | 0.24766 | 0.65
2016-01-25 01:00:00 | 0.6159 | 0 | 0.59624 | 0.65 | 0.70839 | 0 | 0.24923 | 0.65
2016-01-25 02:00:00 | 0.59977 | 0 | 0.62093 | 0.65 | 0.68452 | 0 | 0.2618 | 0.65
2016-01-25 03:00:00 | 0.60997 | 0 | 0.64333 | 0.65 | 0.67323 | 0 | 0.28425 | 0.65
2016-01-25 04:00:00 | 0.63752 | 0 | 0.65451 | 0.65 | 0.66972 | 0 | 0.29832 | 0.65
2016-01-25 05:00:00 | 0.68006 | 0 | 0.65446 | 0.65 | 0.68658 | 0 | 0.30095 | 0.65
2016-01-25 06:00:00 | 0.74109 | 0.006862 | 0.64705 | 0.65 | 0.70953 | 0 | 0.29806 | 0.65
2016-01-25 07:00:00 | 0.78624 | 0.13311 | 0.63784 | 0.65 | 0.75507 | 0.001199 | 0.29395 | 0.65
2016-01-25 08:00:00 | 0.81318 | 0.26683 | 0.62215 | 0.65 | 0.79649 | 0.031865 | 0.27811 | 0.65
2016-01-25 09:00:00 | 0.82338 | 0.38279 | 0.59115 | 0.65 | 0.81548 | 0.071306 | 0.25545 | 0.65
2016-01-25 10:00:00 | 0.81658 | 0.45575 | 0.5729 | 0.65 | 0.82548 | 0.11106 | 0.25797 | 0.65
2016-01-25 11:00:00 | 0.78773 | 0.46897 | 0.57474 | 0.65 | 0.82471 | 0.15381 | 0.27839 | 0.65
2016-01-25 12:00:00 | 0.77369 | 0.42583 | 0.58523 | 0.65 | 0.80473 | 0.13551 | 0.29584 | 0.65
2016-01-25 13:00:00 | 0.76227 | 0.33059 | 0.58839 | 0.65 | 0.7894 | 0.077794 | 0.31497 | 0.65
2016-01-25 14:00:00 | 0.76175 | 0.16865 | 0.57749 | 0.65 | 0.78207 | 0.03211 | 0.34467 | 0.65
2016-01-25 15:00:00 | 0.7954 | 0.014708 | 0.57517 | 0.65 | 0.7849 | 0.005588 | 0.42143 | 0.65
2016-01-25 16:00:00 | 0.83079 | 0 | 0.58205 | 0.65 | 0.82639 | 0 | 0.51316 | 0.65
2016-01-25 17:00:00 | 0.80656 | 0 | 0.56138 | 0.65 | 0.85332 | 0 | 0.58726 | 0.65
2016-01-25 18:00:00 | 0.76733 | 0 | 0.51021 | 0.65 | 0.82365 | 0 | 0.65076 | 0.65
2016-01-25 19:00:00 | 0.73263 | 0 | 0.44673 | 0.65 | 0.77971 | 0 | 0.70738 | 0.65
2016-01-25 20:00:00 | 0.70011 | 0 | 0.37646 | 0.65 | 0.74638 | 0 | 0.75818 | 0.65
2016-01-25 21:00:00 | 0.70125 | 0 | 0.29109 | 0.65 | 0.76293 | 0 | 0.81037 | 0.65
2016-01-25 22:00:00 | 0.65879 | 0 | 0.20366 | 0.65 | 0.77178 | 0 | 0.83915 | 0.65
2016-01-25 23:00:00 | 0.62462 | 0 | 0.13889 | 0.65 | 0.73303 | 0 | 0.83402 | 0.65
2016-01-26 00:00:00 | 0.59507 | 0 | 0.092436 | 0.65 | 0.69001 | 0 | 0.80049 | 0.65
2016-01-26 01:00:00 | 0.58051 | 0 | 0.055479 | 0.65 | 0.66064 | 0 | 0.72848 | 0.65
2016-01-26 02:00:00 | 0.56717 | 0 | 0.031777 | 0.65 | 0.63829 | 0 | 0.68614 | 0.65
2016-01-26 03:00:00 | 0.56865 | 0 | 0.022569 | 0.65 | 0.62731 | 0 | 0.63542 | 0.65
2016-01-26 04:00:00 | 0.57711 | 0 | 0.01835 | 0.65 | 0.63196 | 0 | 0.48644 | 0.65
2016-01-26 05:00:00 | 0.5901 | 0 | 0.015965 | 0.65 | 0.64325 | 0 | 0.34565 | 0.65
2016-01-26 06:00:00 | 0.64249 | 0.000122 | 0.014033 | 0.65 | 0.64668 | 0 | 0.25161 | 0.65
2016-01-26 07:00:00 | 0.69061 | 0.027519 | 0.011694 | 0.65 | 0.67582 | 0.000555 | 0.1973 | 0.65
2016-01-26 08:00:00 | 0.72679 | 0.09664 | 0.009558 | 0.65 | 0.71419 | 0.024439 | 0.1864 | 0.65
2016-01-26 09:00:00 | 0.7553 | 0.21414 | 0.008752 | 0.65 | 0.74615 | 0.057599 | 0.19581 | 0.65
2016-01-26 10:00:00 | 0.75591 | 0.31693 | 0.009116 | 0.65 | 0.77323 | 0.091335 | 0.28339 | 0.65
2016-01-26 11:00:00 | 0.72051 | 0.31939 | 0.009698 | 0.65 | 0.78711 | 0.11224 | 0.43866 | 0.65
2016-01-26 12:00:00 | 0.70578 | 0.29127 | 0.009628 | 0.65 | 0.76362 | 0.080128 | 0.58305 | 0.65
2016-01-26 13:00:00 | 0.69881 | 0.20502 | 0.009032 | 0.65 | 0.74203 | 0.045318 | 0.6797 | 0.65
2016-01-26 14:00:00 | 0.69715 | 0.094079 | 0.009298 | 0.65 | 0.74249 | 0.015236 | 0.74073 | 0.65
2016-01-26 15:00:00 | 0.72949 | 0.012729 | 0.01118 | 0.65 | 0.74615 | 0.000409 | 0.77951 | 0.65
2016-01-26 16:00:00 | 0.7736 | 0 | 0.013635 | 0.65 | 0.79344 | 0 | 0.79404 | 0.65
2016-01-26 17:00:00 | 0.77456 | 0 | 0.016417 | 0.65 | 0.8328 | 0 | 0.7853 | 0.65
2016-01-26 18:00:00 | 0.76271 | 0 | 0.023401 | 0.65 | 0.82449 | 0 | 0.76001 | 0.65
2016-01-26 19:00:00 | 0.72051 | 0 | 0.037503 | 0.65 | 0.7942 | 0 | 0.72138 | 0.65
2016-01-26 20:00:00 | 0.68948 | 0 | 0.060853 | 0.65 | 0.75538 | 0 | 0.68773 | 0.65
2016-01-26 21:00:00 | 0.69654 | 0 | 0.097983 | 0.65 | 0.7614 | 0 | 0.67765 | 0.65
2016-01-26 22:00:00 | 0.65862 | 0 | 0.14267 | 0.65 | 0.75309 | 0 | 0.6841 | 0.65
2016-01-26 23:00:00 | 0.62898 | 0 | 0.18591 | 0.65 | 0.71213 | 0 | 0.69394 | 0.65
2016-01-27 00:00:00 | 0.60762 | 0 | 0.22738 | 0.65 | 0.67948 | 0 | 0.6933 | 0.65
2016-01-27 01:00:00 | 0.59864 | 0 | 0.267 | 0.65 | 0.65538 | 0 | 0.67597 | 0.65
2016-01-27 02:00:00 | 0.59472 | 0 | 0.3053 | 0.65 | 0.6492 | 0 | 0.64299 | 0.65
2016-01-27 03:00:00 | 0.62148 | 0 | 0.36205 | 0.65 | 0.65591 | 0 | 0.60567 | 0.65
2016-01-27 04:00:00 | 0.72217 | 0 | 0.4124 | 0.65 | 0.69741 | 0 | 0.57785 | 0.65
2016-01-27 05:00:00 | 0.8477 | 0 | 0.44249 | 0.65 | 0.79474 | 0 | 0.55522 | 0.65
2016-01-27 06:00:00 | 0.90969 | 0.000226 | 0.45781 | 0.65 | 0.87422 | 0 | 0.53356 | 0.65
2016-01-27 07:00:00 | 0.93959 | 0.037248 | 0.44978 | 0.65 | 0.89588 | 0.001328 | 0.51749 | 0.65
2016-01-27 08:00:00 | 0.94691 | 0.099429 | 0.43326 | 0.65 | 0.90763 | 0.026683 | 0.50464 | 0.65
2016-01-27 09:00:00 | 0.95737 | 0.16433 | 0.3862 | 0.65 | 0.92159 | 0.053414 | 0.49681 | 0.65
2016-01-27 10:00:00 | 0.95319 | 0.22667 | 0.33045 | 0.65 | 0.93219 | 0.0695 | 0.50565 | 0.65
2016-01-27 11:00:00 | 0.93392 | 0.25196 | 0.27844 | 0.65 | 0.91404 | 0.089074 | 0.52153 | 0.65
2016-01-27 12:00:00 | 0.92703 | 0.22166 | 0.22593 | 0.65 | 0.91701 | 0.070331 | 0.52074 | 0.65
2016-01-27 13:00:00 | 0.91622 | 0.14313 | 0.18276 | 0.65 | 0.90625 | 0.050642 | 0.50586 | 0.65
2016-01-27 14:00:00 | 0.91361 | 0.053485 | 0.1467 | 0.65 | 0.89977 | 0.028372 | 0.4984 | 0.65
2016-01-27 15:00:00 | 0.9381 | 0.002577 | 0.12052 | 0.65 | 0.90381 | 0.005823 | 0.50322 | 0.65
2016-01-27 16:00:00 | 0.97812 | 0 | 0.10537 | 0.65 | 0.93852 | 0 | 0.50462 | 0.65
2016-01-27 17:00:00 | 0.95109 | 0 | 0.093288 | 0.65 | 0.96659 | 0 | 0.50118 | 0.65
2016-01-27 18:00:00 | 0.89138 | 0 | 0.082729 | 0.65 | 0.92792 | 0 | 0.49822 | 0.65
2016-01-27 19:00:00 | 0.82321 | 0 | 0.069867 | 0.65 | 0.87323 | 0 | 0.49926 | 0.65
2016-01-27 20:00:00 | 0.7675 | 0 | 0.053164 | 0.65 | 0.82944 | 0 | 0.50022 | 0.65
2016-01-27 21:00:00 | 0.76201 | 0 | 0.037497 | 0.65 | 0.84088 | 0 | 0.50436 | 0.65
2016-01-27 22:00:00 | 0.70953 | 0 | 0.022778 | 0.65 | 0.83188 | 0 | 0.51203 | 0.65
2016-01-27 23:00:00 | 0.67553 | 0 | 0.012357 | 0.65 | 0.78482 | 0 | 0.52469 | 0.65
2016-01-28 00:00:00 | 0.65269 | 0 | 0.006988 | 0.65 | 0.73905 | 0 | 0.53452 | 0.65
2016-01-28 01:00:00 | 0.63909 | 0 | 0.005893 | 0.65 | 0.71404 | 0 | 0.54505 | 0.65
2016-01-28 02:00:00 | 0.63421 | 0 | 0.007493 | 0.65 | 0.69825 | 0 | 0.55998 | 0.65
2016-01-28 03:00:00 | 0.66463 | 0 | 0.012763 | 0.65 | 0.69886 | 0 | 0.5835 | 0.65
2016-01-28 04:00:00 | 0.74588 | 0 | 0.021994 | 0.65 | 0.73288 | 0 | 0.61197 | 0.65
2016-01-28 05:00:00 | 0.85607 | 0 | 0.031281 | 0.65 | 0.82182 | 0 | 0.64227 | 0.65
2016-01-28 06:00:00 | 0.92198 | 0.001157 | 0.037767 | 0.65 | 0.89931 | 0 | 0.66736 | 0.65
2016-01-28 07:00:00 | 0.93906 | 0.038981 | 0.037352 | 0.65 | 0.91632 | 0.004283 | 0.68555 | 0.65
2016-01-28 08:00:00 | 0.95075 | 0.10925 | 0.034425 | 0.65 | 0.91342 | 0.058601 | 0.69115 | 0.65
2016-01-28 09:00:00 | 0.96077 | 0.19346 | 0.031862 | 0.65 | 0.91732 | 0.16529 | 0.68014 | 0.65
2016-01-28 10:00:00 | 0.95458 | 0.25588 | 0.033578 | 0.65 | 0.92502 | 0.21552 | 0.6731 | 0.65
2016-01-28 11:00:00 | 0.93096 | 0.27986 | 0.039302 | 0.65 | 0.90625 | 0.20792 | 0.66856 | 0.65
2016-01-28 12:00:00 | 0.9266 | 0.25472 | 0.0504 | 0.65 | 0.90801 | 0.17804 | 0.65839 | 0.65
2016-01-28 13:00:00 | 0.92006 | 0.1852 | 0.064318 | 0.65 | 0.9029 | 0.11462 | 0.63944 | 0.65
2016-01-28 14:00:00 | 0.92233 | 0.088684 | 0.073393 | 0.65 | 0.89802 | 0.053522 | 0.62011 | 0.65
2016-01-28 15:00:00 | 0.93872 | 0.011033 | 0.085487 | 0.65 | 0.89542 | 0.011794 | 0.60472 | 0.65
2016-01-28 16:00:00 | 0.9742 | 0 | 0.093743 | 0.65 | 0.93616 | 0 | 0.58915 | 0.65
2016-01-28 17:00:00 | 0.95101 | 0 | 0.08975 | 0.65 | 0.96583 | 0 | 0.57465 | 0.65
2016-01-28 18:00:00 | 0.89225 | 0 | 0.083066 | 0.65 | 0.92288 | 0 | 0.55946 | 0.65
2016-01-28 19:00:00 | 0.83227 | 0 | 0.07746 | 0.65 | 0.87391 | 0 | 0.54566 | 0.65
2016-01-28 20:00:00 | 0.77857 | 0 | 0.074646 | 0.65 | 0.82731 | 0 | 0.52847 | 0.65
2016-01-28 21:00:00 | 0.76654 | 0 | 0.075829 | 0.65 | 0.83822 | 0 | 0.51853 | 0.65
2016-01-28 22:00:00 | 0.71798 | 0 | 0.076037 | 0.65 | 0.83043 | 0 | 0.50666 | 0.65
2016-01-28 23:00:00 | 0.68311 | 0 | 0.076914 | 0.65 | 0.77696 | 0 | 0.49275 | 0.65
2016-01-29 00:00:00 | 0.66115 | 0 | 0.082421 | 0.65 | 0.74287 | 0 | 0.47825 | 0.65
2016-01-29 01:00:00 | 0.64868 | 0 | 0.09082 | 0.65 | 0.71762 | 0 | 0.46858 | 0.65
2016-01-29 02:00:00 | 0.63647 | 0 | 0.10031 | 0.65 | 0.69969 | 0 | 0.47098 | 0.65
2016-01-29 03:00:00 | 0.66568 | 0 | 0.10788 | 0.65 | 0.70305 | 0 | 0.4779 | 0.65
2016-01-29 04:00:00 | 0.7519 | 0 | 0.10981 | 0.65 | 0.73448 | 0 | 0.49317 | 0.65
2016-01-29 05:00:00 | 0.85991 | 0 | 0.10402 | 0.65 | 0.82273 | 0 | 0.51385 | 0.65
2016-01-29 06:00:00 | 0.93087 | 0.003934 | 0.098062 | 0.65 | 0.8958 | 0 | 0.53552 | 0.65
2016-01-29 07:00:00 | 0.95057 | 0.10392 | 0.083455 | 0.65 | 0.90374 | 0.014049 | 0.55576 | 0.65
2016-01-29 08:00:00 | 0.95842 | 0.20086 | 0.081353 | 0.65 | 0.90122 | 0.12156 | 0.56171 | 0.65
2016-01-29 09:00:00 | 0.96557 | 0.2787 | 0.0994 | 0.65 | 0.90122 | 0.25288 | 0.5494 | 0.65
2016-01-29 10:00:00 | 0.95519 | 0.34485 | 0.10418 | 0.65 | 0.90755 | 0.35345 | 0.54475 | 0.65
2016-01-29 11:00:00 | 0.93069 | 0.35908 | 0.10286 | 0.65 | 0.8868 | 0.38434 | 0.53633 | 0.65
2016-01-29 12:00:00 | 0.92145 | 0.32837 | 0.10773 | 0.65 | 0.89306 | 0.34693 | 0.52036 | 0.65
2016-01-29 13:00:00 | 0.91675 | 0.25214 | 0.12091 | 0.65 | 0.88253 | 0.26865 | 0.50037 | 0.65
2016-01-29 14:00:00 | 0.90864 | 0.13246 | 0.1355 | 0.65 | 0.88505 | 0.1537 | 0.47863 | 0.65
2016-01-29 15:00:00 | 0.93148 | 0.0198 | 0.16223 | 0.65 | 0.88429 | 0.032996 | 0.47236 | 0.65
2016-01-29 16:00:00 | 0.98073 | 0 | 0.21555 | 0.65 | 0.92738 | 0 | 0.47385 | 0.65
2016-01-29 17:00:00 | 0.95571 | 0 | 0.25373 | 0.65 | 0.96743 | 0 | 0.4644 | 0.65
2016-01-29 18:00:00 | 0.90062 | 0 | 0.27561 | 0.65 | 0.9315 | 0 | 0.44257 | 0.65
2016-01-29 19:00:00 | 0.83576 | 0 | 0.29341 | 0.65 | 0.88474 | 0 | 0.41102 | 0.65
2016-01-29 20:00:00 | 0.78433 | 0 | 0.30972 | 0.65 | 0.82967 | 0 | 0.37587 | 0.65
2016-01-29 21:00:00 | 0.7777 | 0 | 0.31827 | 0.65 | 0.84432 | 0 | 0.34985 | 0.65
2016-01-29 22:00:00 | 0.7267 | 0 | 0.32597 | 0.65 | 0.83783 | 0 | 0.32818 | 0.65
2016-01-29 23:00:00 | 0.69061 | 0 | 0.33317 | 0.65 | 0.78627 | 0 | 0.30891 | 0.65
2016-01-30 00:00:00 | 0.66516 | 0 | 0.33444 | 0.65 | 0.75271 | 0 | 0.29264 | 0.65
2016-01-30 01:00:00 | 0.65539 | 0 | 0.33736 | 0.65 | 0.72235 | 0 | 0.28199 | 0.65
2016-01-30 02:00:00 | 0.64598 | 0 | 0.35167 | 0.65 | 0.70557 | 0 | 0.27218 | 0.65
2016-01-30 03:00:00 | 0.66655 | 0 | 0.37731 | 0.65 | 0.70069 | 0 | 0.24783 | 0.65
2016-01-30 04:00:00 | 0.74771 | 0 | 0.3958 | 0.65 | 0.73234 | 0 | 0.22165 | 0.65
2016-01-30 05:00:00 | 0.86069 | 0 | 0.40313 | 0.65 | 0.82189 | 0 | 0.20374 | 0.65
2016-01-30 06:00:00 | 0.9286 | 0.00226 | 0.41022 | 0.65 | 0.90092 | 0 | 0.19224 | 0.65
2016-01-30 07:00:00 | 0.95162 | 0.055436 | 0.41445 | 0.65 | 0.91747 | 0.016467 | 0.18187 | 0.65
2016-01-30 08:00:00 | 0.95606 | 0.12455 | 0.42853 | 0.65 | 0.92029 | 0.11669 | 0.16509 | 0.65
2016-01-30 09:00:00 | 0.96513 | 0.17337 | 0.46738 | 0.65 | 0.91388 | 0.24032 | 0.15337 | 0.65
2016-01-30 10:00:00 | 0.95275 | 0.18621 | 0.50754 | 0.65 | 0.92258 | 0.33985 | 0.14989 | 0.65
2016-01-30 11:00:00 | 0.93157 | 0.17207 | 0.54547 | 0.65 | 0.89969 | 0.3924 | 0.14438 | 0.65
2016-01-30 12:00:00 | 0.92956 | 0.15394 | 0.58212 | 0.65 | 0.90076 | 0.39467 | 0.13705 | 0.65
2016-01-30 13:00:00 | 0.92852 | 0.11795 | 0.61929 | 0.65 | 0.89298 | 0.33833 | 0.1315 | 0.65
2016-01-30 14:00:00 | 0.91823 | 0.049555 | 0.65881 | 0.65 | 0.89077 | 0.17471 | 0.12796 | 0.65
2016-01-30 15:00:00 | 0.92599 | 0.003236 | 0.67707 | 0.65 | 0.88535 | 0.035139 | 0.13403 | 0.65
2016-01-30 16:00:00 | 0.96304 | 0 | 0.68802 | 0.65 | 0.92471 | 0 | 0.14584 | 0.65
2016-01-30 17:00:00 | 0.94072 | 0 | 0.70046 | 0.65 | 0.96003 | 0 | 0.14591 | 0.65
2016-01-30 18:00:00 | 0.87787 | 0 | 0.70478 | 0.65 | 0.92563 | 0 | 0.13563 | 0.65
2016-01-30 19:00:00 | 0.81632 | 0 | 0.70208 | 0.65 | 0.87223 | 0 | 0.12378 | 0.65
2016-01-30 20:00:00 | 0.76663 | 0 | 0.69436 | 0.65 | 0.82822 | 0 | 0.11223 | 0.65
2016-01-30 21:00:00 | 0.75931 | 0 | 0.69151 | 0.65 | 0.84813 | 0 | 0.10102 | 0.65
2016-01-30 22:00:00 | 0.70648 | 0 | 0.69686 | 0.65 | 0.84119 | 0 | 0.087983 | 0.65
2016-01-30 23:00:00 | 0.67379 | 0 | 0.70077 | 0.65 | 0.78795 | 0 | 0.073324 | 0.65
2016-01-31 00:00:00 | 0.64981 | 0 | 0.70064 | 0.65 | 0.75446 | 0 | 0.059826 | 0.65
2016-01-31 01:00:00 | 0.63831 | 0 | 0.69781 | 0.65 | 0.72754 | 0 | 0.051779 | 0.65
2016-01-31 02:00:00 | 0.62784 | 0 | 0.69488 | 0.65 | 0.71281 | 0 | 0.04906 | 0.65
2016-01-31 03:00:00 | 0.64763 | 0 | 0.7072 | 0.65 | 0.71388 | 0 | 0.054316 | 0.65
2016-01-31 04:00:00 | 0.73376 | 0 | 0.72476 | 0.65 | 0.74546 | 0 | 0.064564 | 0.65
2016-01-31 05:00:00 | 0.8341 | 0 | 0.74413 | 0.65 | 0.8296 | 0 | 0.075915 | 0.65
2016-01-31 06:00:00 | 0.90445 | 0.000304 | 0.76342 | 0.65 | 0.90564 | 0 | 0.091911 | 0.65
2016-01-31 07:00:00 | 0.92416 | 0.023743 | 0.77297 | 0.65 | 0.92113 | 0.026522 | 0.11191 | 0.65
2016-01-31 08:00:00 | 0.93331 | 0.079039 | 0.77493 | 0.65 | 0.91739 | 0.14083 | 0.12661 | 0.65
2016-01-31 09:00:00 | 0.9463 | 0.14216 | 0.76726 | 0.65 | 0.89916 | 0.25642 | 0.14297 | 0.65
2016-01-31 10:00:00 | 0.93017 | 0.1952 | 0.76182 | 0.65 | 0.89756 | 0.34396 | 0.1847 | 0.65
2016-01-31 11:00:00 | 0.89992 | 0.22172 | 0.76697 | 0.65 | 0.87193 | 0.41885 | 0.24446 | 0.65
2016-01-31 12:00:00 | 0.8865 | 0.17423 | 0.77456 | 0.65 | 0.8685 | 0.45808 | 0.3007 | 0.65
2016-01-31 13:00:00 | 0.88161 | 0.11445 | 0.77605 | 0.65 | 0.85477 | 0.3768 | 0.35369 | 0.65
2016-01-31 14:00:00 | 0.87185 | 0.057969 | 0.7726 | 0.65 | 0.84668 | 0.17913 | 0.41503 | 0.65
2016-01-31 15:00:00 | 0.88833 | 0.010882 | 0.76718 | 0.65 | 0.84676 | 0.027172 | 0.5032 | 0.65
2016-01-31 16:00:00 | 0.92651 | 0 | 0.75718 | 0.65 | 0.88284 | 0 | 0.59746 | 0.65
2016-01-31 17:00:00 | 0.90036 | 0 | 0.74444 | 0.65 | 0.91579 | 0 | 0.6728 | 0.65
2016-01-31 18:00:00 | 0.83872 | 0 | 0.72759 | 0.65 | 0.88185 | 0 | 0.73141 | 0.65
2016-01-31 19:00:00 | 0.7818 | 0 | 0.70651 | 0.65 | 0.83677 | 0 | 0.77597 | 0.65
2016-01-31 20:00:00 | 0.7308 | 0 | 0.68664 | 0.65 | 0.79603 | 0 | 0.80914 | 0.65
2016-01-31 21:00:00 | 0.7328 | 0 | 0.69558 | 0.65 | 0.82113 | 0 | 0.83087 | 0.65
2016-01-31 22:00:00 | 0.6812 | 0 | 0.70797 | 0.65 | 0.82174 | 0 | 0.84747 | 0.65
2016-01-31 23:00:00 | 0.64554 | 0 | 0.71783 | 0.65 | 0.77079 | 0 | 0.85787 | 0.65
2016-02-01 00:00:00 | 0.62218 | 0 | 0.72551 | 0.65 | 0.72738 | 0 | 0.86437 | 0.65
2016-02-01 01:00:00 | 0.60221 | 0 | 0.73439 | 0.65 | 0.69573 | 0 | 0.87123 | 0.65
2016-02-01 02:00:00 | 0.58748 | 0 | 0.74222 | 0.65 | 0.66026 | 0 | 0.87703 | 0.65
2016-02-01 03:00:00 | 0.59001 | 0 | 0.72365 | 0.65 | 0.65614 | 0 | 0.87664 | 0.65
2016-02-01 04:00:00 | 0.61695 | 0 | 0.70782 | 0.65 | 0.65141 | 0 | 0.8695 | 0.65
2016-02-01 05:00:00 | 0.66149 | 0 | 0.7017 | 0.65 | 0.67262 | 0 | 0.85038 | 0.65
2016-02-01 06:00:00 | 0.72138 | 0.004097 | 0.70153 | 0.65 | 0.69588 | 0 | 0.81841 | 0.65
2016-02-01 07:00:00 | 0.76558 | 0.075965 | 0.69358 | 0.65 | 0.73646 | 0 | 0.77317 | 0.65
2016-02-01 08:00:00 | 0.79418 | 0.16819 | 0.69887 | 0.65 | 0.78757 | 0.007085 | 0.72308 | 0.65
2016-02-01 09:00:00 | 0.80699 | 0.22999 | 0.72776 | 0.65 | 0.80824 | 0.022367 | 0.6741 | 0.65
2016-02-01 10:00:00 | 0.80656 | 0.23594 | 0.75187 | 0.65 | 0.82052 | 0.043892 | 0.62546 | 0.65
2016-02-01 11:00:00 | 0.7736 | 0.22642 | 0.75434 | 0.65 | 0.8241 | 0.063307 | 0.59528 | 0.65
2016-02-01 12:00:00 | 0.758 | 0.22699 | 0.75307 | 0.65 | 0.80984 | 0.078966 | 0.58255 | 0.65
2016-02-01 13:00:00 | 0.74972 | 0.16477 | 0.75231 | 0.65 | 0.78947 | 0.081152 | 0.57986 | 0.65
2016-02-01 14:00:00 | 0.74754 | 0.082267 | 0.75652 | 0.65 | 0.77849 | 0.056245 | 0.58492 | 0.65
2016-02-01 15:00:00 | 0.77264 | 0.011614 | 0.75608 | 0.65 | 0.77208 | 0.016186 | 0.60806 | 0.65
2016-02-01 16:00:00 | 0.81553 | 0 | 0.75244 | 0.65 | 0.79314 | 0 | 0.63663 | 0.65
2016-02-01 17:00:00 | 0.78903 | 0 | 0.74629 | 0.65 | 0.84821 | 0 | 0.65202 | 0.65
2016-02-01 18:00:00 | 0.74728 | 0 | 0.73203 | 0.65 | 0.82517 | 0 | 0.65626 | 0.65
2016-02-01 19:00:00 | 0.70447 | 0 | 0.70415 | 0.65 | 0.77979 | 0 | 0.65662 | 0.65
2016-02-01 20:00:00 | 0.66402 | 0 | 0.67243 | 0.65 | 0.74447 | 0 | 0.65458 | 0.65
2016-02-01 21:00:00 | 0.6723 | 0 | 0.66298 | 0.65 | 0.75782 | 0 | 0.64542 | 0.65
2016-02-01 22:00:00 | 0.62811 | 0 | 0.66782 | 0.65 | 0.77071 | 0 | 0.62955 | 0.65
2016-02-01 23:00:00 | 0.60099 | 0 | 0.6793 | 0.65 | 0.72731 | 0 | 0.61576 | 0.65
2016-02-02 00:00:00 | 0.57013 | 0 | 0.68819 | 0.65 | 0.69321 | 0 | 0.60572 | 0.65
2016-02-02 01:00:00 | 0.56037 | 0 | 0.68685 | 0.65 | 0.67002 | 0 | 0.59382 | 0.65
2016-02-02 02:00:00 | 0.54581 | 0 | 0.67936 | 0.65 | 0.64897 | 0 | 0.57516 | 0.65
2016-02-02 03:00:00 | 0.54381 | 0 | 0.64354 | 0.65 | 0.63356 | 0 | 0.5626 | 0.65
2016-02-02 04:00:00 | 0.55828 | 0 | 0.60767 | 0.65 | 0.63905 | 0 | 0.55025 | 0.65
2016-02-02 05:00:00 | 0.57528 | 0 | 0.5827 | 0.65 | 0.64287 | 0 | 0.53345 | 0.65
2016-02-02 06:00:00 | 0.62697 | 0.000756 | 0.57029 | 0.65 | 0.6492 | 0 | 0.51451 | 0.65
2016-02-02 07:00:00 | 0.67422 | 0.028962 | 0.55962 | 0.65 | 0.6717 | 0.009148 | 0.49676 | 0.65
2016-02-02 08:00:00 | 0.72069 | 0.08542 | 0.539 | 0.65 | 0.70046 | 0.073642 | 0.47828 | 0.65
2016-02-02 09:00:00 | 0.74789 | 0.13007 | 0.50938 | 0.65 | 0.72899 | 0.19743 | 0.45015 | 0.65
2016-02-02 10:00:00 | 0.7539 | 0.14689 | 0.48208 | 0.65 | 0.74607 | 0.28122 | 0.43352 | 0.65
2016-02-02 11:00:00 | 0.72365 | 0.155 | 0.45266 | 0.65 | 0.75179 | 0.36014 | 0.43069 | 0.65
2016-02-02 12:00:00 | 0.71188 | 0.11966 | 0.42008 | 0.65 | 0.72906 | 0.35702 | 0.42692 | 0.65
2016-02-02 13:00:00 | 0.69113 | 0.061084 | 0.4036 | 0.65 | 0.70267 | 0.29683 | 0.41442 | 0.65
2016-02-02 14:00:00 | 0.6914 | 0.020728 | 0.39537 | 0.65 | 0.69687 | 0.18982 | 0.39972 | 0.65
2016-02-02 15:00:00 | 0.71519 | 0.00091 | 0.3941 | 0.65 | 0.70046 | 0.055236 | 0.38829 | 0.65
2016-02-02 16:00:00 | 0.76009 | 0 | 0.38794 | 0.65 | 0.73982 | 0 | 0.37999 | 0.65
2016-02-02 17:00:00 | 0.75582 | 0 | 0.36048 | 0.65 | 0.81526 | 0 | 0.36691 | 0.65
2016-02-02 18:00:00 | 0.72766 | 0 | 0.33149 | 0.65 | 0.8167 | 0 | 0.35105 | 0.65
2016-02-02 19:00:00 | 0.69131 | 0 | 0.30161 | 0.65 | 0.79207 | 0 | 0.33396 | 0.65
2016-02-02 20:00:00 | 0.65949 | 0 | 0.26476 | 0.65 | 0.75385 | 0 | 0.31832 | 0.65
2016-02-02 21:00:00 | 0.67135 | 0 | 0.25613 | 0.65 | 0.7627 | 0 | 0.29105 | 0.65
2016-02-02 22:00:00 | 0.63055 | 0 | 0.28814 | 0.65 | 0.76491 | 0 | 0.26736 | 0.65
2016-02-02 23:00:00 | 0.59942 | 0 | 0.35003 | 0.65 | 0.71198 | 0 | 0.24586 | 0.65
2016-02-03 00:00:00 | 0.58182 | 0 | 0.40887 | 0.65 | 0.68665 | 0 | 0.22554 | 0.65
2016-02-03 01:00:00 | 0.57606 | 0 | 0.44222 | 0.65 | 0.65561 | 0 | 0.21524 | 0.65
2016-02-03 02:00:00 | 0.57179 | 0 | 0.46275 | 0.65 | 0.64828 | 0 | 0.22057 | 0.65
2016-02-03 03:00:00 | 0.60343 | 0 | 0.4622 | 0.65 | 0.655 | 0 | 0.23758 | 0.65
2016-02-03 04:00:00 | 0.69079 | 0 | 0.43726 | 0.65 | 0.6987 | 0 | 0.25833 | 0.65
2016-02-03 05:00:00 | 0.79915 | 0 | 0.41749 | 0.65 | 0.79397 | 0 | 0.28282 | 0.65
2016-02-03 06:00:00 | 0.87464 | 0.007046 | 0.41841 | 0.65 | 0.87185 | 0 | 0.30657 | 0.65
2016-02-03 07:00:00 | 0.90411 | 0.099524 | 0.40921 | 0.65 | 0.88787 | 0.015526 | 0.32247 | 0.65
2016-02-03 08:00:00 | 0.91579 | 0.23178 | 0.40232 | 0.65 | 0.88696 | 0.11661 | 0.31027 | 0.65
2016-02-03 09:00:00 | 0.92869 | 0.34566 | 0.48084 | 0.65 | 0.88749 | 0.28333 | 0.2848 | 0.65
2016-02-03 10:00:00 | 0.91178 | 0.43044 | 0.5568 | 0.65 | 0.8865 | 0.41825 | 0.28156 | 0.65
2016-02-03 11:00:00 | 0.89181 | 0.44461 | 0.58907 | 0.65 | 0.86362 | 0.49132 | 0.29581 | 0.65
2016-02-03 12:00:00 | 0.88562 | 0.40712 | 0.59351 | 0.65 | 0.85995 | 0.48086 | 0.30678 | 0.65
2016-02-03 13:00:00 | 0.88336 | 0.31665 | 0.58453 | 0.65 | 0.85164 | 0.40934 | 0.30748 | 0.65
2016-02-03 14:00:00 | 0.8776 | 0.17372 | 0.58728 | 0.65 | 0.84638 | 0.26134 | 0.29902 | 0.65
2016-02-03 15:00:00 | 0.89426 | 0.028787 | 0.61605 | 0.65 | 0.84836 | 0.090304 | 0.29545 | 0.65
2016-02-03 16:00:00 | 0.94865 | 0 | 0.65211 | 0.65 | 0.89855 | 6.1e-05 | 0.32778 | 0.65
2016-02-03 17:00:00 | 0.92939 | 0 | 0.67262 | 0.65 | 0.95202 | 0 | 0.37066 | 0.65
2016-02-03 18:00:00 | 0.86505 | 0 | 0.68318 | 0.65 | 0.91945 | 0 | 0.40189 | 0.65
2016-02-03 19:00:00 | 0.80612 | 0 | 0.68338 | 0.65 | 0.86339 | 0 | 0.42363 | 0.65
2016-02-03 20:00:00 | 0.75486 | 0 | 0.67273 | 0.65 | 0.82029 | 0 | 0.43691 | 0.65
2016-02-03 21:00:00 | 0.7383 | 0 | 0.66268 | 0.65 | 0.83432 | 0 | 0.45784 | 0.65
2016-02-03 22:00:00 | 0.69009 | 0 | 0.65487 | 0.65 | 0.82471 | 0 | 0.48521 | 0.65
2016-02-03 23:00:00 | 0.65931 | 0 | 0.6467 | 0.65 | 0.77765 | 0 | 0.51471 | 0.65
2016-02-04 00:00:00 | 0.63804 | 0 | 0.63302 | 0.65 | 0.73944 | 0 | 0.5432 | 0.65
2016-02-04 01:00:00 | 0.61895 | 0 | 0.61695 | 0.65 | 0.71297 | 0 | 0.56829 | 0.65
2016-02-04 02:00:00 | 0.61991 | 0 | 0.60603 | 0.65 | 0.69397 | 0 | 0.58547 | 0.65
2016-02-04 03:00:00 | 0.64293 | 0 | 0.59129 | 0.65 | 0.69519 | 0 | 0.59741 | 0.65
2016-02-04 04:00:00 | 0.72278 | 0 | 0.57302 | 0.65 | 0.727 | 0 | 0.59422 | 0.65
2016-02-04 05:00:00 | 0.82286 | 0 | 0.55945 | 0.65 | 0.81434 | 0 | 0.57827 | 0.65
2016-02-04 06:00:00 | 0.89914 | 0.017648 | 0.55516 | 0.65 | 0.88917 | 0 | 0.55077 | 0.65
2016-02-04 07:00:00 | 0.92355 | 0.15138 | 0.53729 | 0.65 | 0.90031 | 0.004113 | 0.52551 | 0.65
2016-02-04 08:00:00 | 0.93253 | 0.27501 | 0.51953 | 0.65 | 0.90053 | 0.062163 | 0.49494 | 0.65
2016-02-04 09:00:00 | 0.93497 | 0.37357 | 0.53957 | 0.65 | 0.88604 | 0.16222 | 0.46063 | 0.65
2016-02-04 10:00:00 | 0.93087 | 0.41739 | 0.54211 | 0.65 | 0.88947 | 0.27323 | 0.45291 | 0.65
2016-02-04 11:00:00 | 0.90777 | 0.40518 | 0.52865 | 0.65 | 0.86232 | 0.36866 | 0.47516 | 0.65
2016-02-04 12:00:00 | 0.89408 | 0.34246 | 0.50374 | 0.65 | 0.86346 | 0.38908 | 0.48563 | 0.65
2016-02-04 13:00:00 | 0.89059 | 0.24878 | 0.47927 | 0.65 | 0.85667 | 0.3455 | 0.48522 | 0.65
2016-02-04 14:00:00 | 0.88414 | 0.12967 | 0.47646 | 0.65 | 0.86018 | 0.23438 | 0.47773 | 0.65
2016-02-04 15:00:00 | 0.89347 | 0.019773 | 0.51798 | 0.65 | 0.86232 | 0.071659 | 0.49145 | 0.65
2016-02-04 16:00:00 | 0.94168 | 0 | 0.55928 | 0.65 | 0.89031 | 0.000109 | 0.54233 | 0.65
2016-02-04 17:00:00 | 0.92494 | 0 | 0.57043 | 0.65 | 0.94554 | 0 | 0.59195 | 0.65
2016-02-04 18:00:00 | 0.864 | 0 | 0.56206 | 0.65 | 0.9148 | 0 | 0.6336 | 0.65
2016-02-04 19:00:00 | 0.80455 | 0 | 0.54226 | 0.65 | 0.87056 | 0 | 0.67034 | 0.65
2016-02-04 20:00:00 | 0.74675 | 0 | 0.51686 | 0.65 | 0.81945 | 0 | 0.70019 | 0.65
2016-02-04 21:00:00 | 0.73821 | 0 | 0.51059 | 0.65 | 0.83699 | 0 | 0.72624 | 0.65
2016-02-04 22:00:00 | 0.68494 | 0 | 0.51831 | 0.65 | 0.82746 | 0 | 0.75527 | 0.65
2016-02-04 23:00:00 | 0.64388 | 0 | 0.53137 | 0.65 | 0.77582 | 0 | 0.7857 | 0.65
2016-02-05 00:00:00 | 0.62662 | 0 | 0.54484 | 0.65 | 0.73524 | 0 | 0.8144 | 0.65
2016-02-05 01:00:00 | 0.61625 | 0 | 0.55415 | 0.65 | 0.7042 | 0 | 0.84309 | 0.65
2016-02-05 02:00:00 | 0.60091 | 0 | 0.56195 | 0.65 | 0.68886 | 0 | 0.86606 | 0.65
2016-02-05 03:00:00 | 0.63116 | 0 | 0.56695 | 0.65 | 0.69397 | 0 | 0.87754 | 0.65
2016-02-05 04:00:00 | 0.71223 | 0 | 0.57217 | 0.65 | 0.72487 | 0 | 0.87708 | 0.65
2016-02-05 05:00:00 | 0.81902 | 0 | 0.58125 | 0.65 | 0.81487 | 0 | 0.86468 | 0.65
2016-02-05 06:00:00 | 0.88929 | 0.014226 | 0.59445 | 0.65 | 0.89283 | 0 | 0.83944 | 0.65
2016-02-05 07:00:00 | 0.91361 | 0.13 | 0.59603 | 0.65 | 0.90633 | 0.004351 | 0.80535 | 0.65
2016-02-05 08:00:00 | 0.9171 | 0.24222 | 0.61288 | 0.65 | 0.90313 | 0.052108 | 0.76615 | 0.65
2016-02-05 09:00:00 | 0.92058 | 0.32064 | 0.63052 | 0.65 | 0.90183 | 0.12178 | 0.72875 | 0.65
2016-02-05 10:00:00 | 0.91448 | 0.36184 | 0.65047 | 0.65 | 0.90488 | 0.19662 | 0.70003 | 0.65
2016-02-05 11:00:00 | 0.89007 | 0.35623 | 0.6622 | 0.65 | 0.89092 | 0.24004 | 0.69376 | 0.65
2016-02-05 12:00:00 | 0.87865 | 0.31356 | 0.66514 | 0.65 | 0.89855 | 0.19306 | 0.71049 | 0.65
2016-02-05 13:00:00 | 0.8763 | 0.2107 | 0.66799 | 0.65 | 0.89016 | 0.15601 | 0.73665 | 0.65
2016-02-05 14:00:00 | 0.87168 | 0.086022 | 0.68501 | 0.65 | 0.88391 | 0.12028 | 0.76619 | 0.65
2016-02-05 15:00:00 | 0.87996 | 0.009017 | 0.70552 | 0.65 | 0.87674 | 0.048236 | 0.812 | 0.65
2016-02-05 16:00:00 | 0.94246 | 0 | 0.70895 | 0.65 | 0.91251 | 2.6e-05 | 0.85326 | 0.65
2016-02-05 17:00:00 | 0.91117 | 0 | 0.69721 | 0.65 | 0.9495 | 0 | 0.87731 | 0.65
2016-02-05 18:00:00 | 0.86043 | 0 | 0.6766 | 0.65 | 0.91937 | 0 | 0.88511 | 0.65
2016-02-05 19:00:00 | 0.79566 | 0 | 0.64911 | 0.65 | 0.87132 | 0 | 0.8802 | 0.65
2016-02-05 20:00:00 | 0.73987 | 0 | 0.61277 | 0.65 | 0.82227 | 0 | 0.86957 | 0.65
2016-02-05 21:00:00 | 0.73211 | 0 | 0.54207 | 0.65 | 0.83211 | 0 | 0.8608 | 0.65
2016-02-05 22:00:00 | 0.67849 | 0 | 0.44163 | 0.65 | 0.82105 | 0 | 0.85121 | 0.65
2016-02-05 23:00:00 | 0.63883 | 0 | 0.32641 | 0.65 | 0.76796 | 0 | 0.84023 | 0.65
2016-02-06 00:00:00 | 0.62087 | 0 | 0.21391 | 0.65 | 0.72479 | 0 | 0.82847 | 0.65
2016-02-06 01:00:00 | 0.60378 | 0 | 0.12685 | 0.65 | 0.69908 | 0 | 0.81785 | 0.65
2016-02-06 02:00:00 | 0.59472 | 0 | 0.072465 | 0.65 | 0.68444 | 0 | 0.80376 | 0.65
2016-02-06 03:00:00 | 0.62872 | 0 | 0.058213 | 0.65 | 0.69016 | 0 | 0.78917 | 0.65
2016-02-06 04:00:00 | 0.7111 | 0 | 0.059422 | 0.65 | 0.72723 | 0 | 0.76893 | 0.65
2016-02-06 05:00:00 | 0.8253 | 0 | 0.061069 | 0.65 | 0.81312 | 0 | 0.7477 | 0.65
2016-02-06 06:00:00 | 0.88458 | 0.007722 | 0.066358 | 0.65 | 0.8833 | 0 | 0.72845 | 0.65
2016-02-06 07:00:00 | 0.9184 | 0.085436 | 0.073978 | 0.65 | 0.88924 | 0.006939 | 0.71603 | 0.65
2016-02-06 08:00:00 | 0.92477 | 0.1929 | 0.078314 | 0.65 | 0.90221 | 0.032243 | 0.71338 | 0.65
2016-02-06 09:00:00 | 0.92965 | 0.31168 | 0.076215 | 0.65 | 0.89641 | 0.065875 | 0.70377 | 0.65
2016-02-06 10:00:00 | 0.92023 | 0.40383 | 0.076018 | 0.65 | 0.90206 | 0.073593 | 0.67008 | 0.65
2016-02-06 11:00:00 | 0.89295 | 0.44305 | 0.074351 | 0.65 | 0.8913 | 0.078542 | 0.62676 | 0.65
2016-02-06 12:00:00 | 0.8776 | 0.42329 | 0.067679 | 0.65 | 0.89619 | 0.080363 | 0.59934 | 0.65
2016-02-06 13:00:00 | 0.87141 | 0.34897 | 0.054975 | 0.65 | 0.88589 | 0.066713 | 0.59313 | 0.65
2016-02-06 14:00:00 | 0.85947 | 0.21331 | 0.051822 | 0.65 | 0.88703 | 0.036801 | 0.6131 | 0.65
2016-02-06 15:00:00 | 0.86784 | 0.042986 | 0.064208 | 0.65 | 0.89657 | 0.010234 | 0.66906 | 0.65
2016-02-06 16:00:00 | 0.93 | 0 | 0.089559 | 0.65 | 0.93509 | 0 | 0.72741 | 0.65
2016-02-06 17:00:00 | 0.91317 | 0 | 0.13236 | 0.65 | 0.95934 | 0 | 0.76816 | 0.65
2016-02-06 18:00:00 | 0.85895 | 0 | 0.18075 | 0.65 | 0.91793 | 0 | 0.78965 | 0.65
2016-02-06 19:00:00 | 0.80499 | 0 | 0.22582 | 0.65 | 0.86522 | 0 | 0.79694 | 0.65
2016-02-06 20:00:00 | 0.74667 | 0 | 0.27316 | 0.65 | 0.82189 | 0 | 0.79388 | 0.65
2016-02-06 21:00:00 | 0.73751 | 0 | 0.33327 | 0.65 | 0.83837 | 0 | 0.78972 | 0.65
2016-02-06 22:00:00 | 0.67832 | 0 | 0.39964 | 0.65 | 0.82929 | 0 | 0.78287 | 0.65
2016-02-06 23:00:00 | 0.65461 | 0 | 0.45792 | 0.65 | 0.77208 | 0 | 0.78361 | 0.65
2016-02-07 00:00:00 | 0.62689 | 0 | 0.5089 | 0.65 | 0.73593 | 0 | 0.78964 | 0.65
2016-02-07 01:00:00 | 0.6186 | 0 | 0.55399 | 0.65 | 0.70305 | 0 | 0.80758 | 0.65
2016-02-07 02:00:00 | 0.60692 | 0 | 0.59604 | 0.65 | 0.68566 | 0 | 0.81944 | 0.65
2016-02-07 03:00:00 | 0.6329 | 0 | 0.61898 | 0.65 | 0.69047 | 0 | 0.82974 | 0.65
2016-02-07 04:00:00 | 0.71432 | 0 | 0.64542 | 0.65 | 0.72174 | 0 | 0.83163 | 0.65
2016-02-07 05:00:00 | 0.8239 | 0 | 0.66959 | 0.65 | 0.80427 | 0 | 0.81997 | 0.65
2016-02-07 06:00:00 | 0.88458 | 0.017578 | 0.68464 | 0.65 | 0.88047 | 0 | 0.80215 | 0.65
2016-02-07 07:00:00 | 0.90175 | 0.12569 | 0.68909 | 0.65 | 0.8958 | 0.010183 | 0.79058 | 0.65
2016-02-07 08:00:00 | 0.90594 | 0.24296 | 0.69251 | 0.65 | 0.91274 | 0.031822 | 0.79083 | 0.65
2016-02-07 09:00:00 | 0.92111 | 0.34606 | 0.71245 | 0.65 | 0.92006 | 0.051496 | 0.80816 | 0.65
2016-02-07 10:00:00 | 0.90602 | 0.40838 | 0.73963 | 0.65 | 0.93127 | 0.059149 | 0.83 | 0.65
2016-02-07 11:00:00 | 0.86967 | 0.40903 | 0.74957 | 0.65 | 0.9119 | 0.080681 | 0.83605 | 0.65
2016-02-07 12:00:00 | 0.85869 | 0.36147 | 0.73876 | 0.65 | 0.91281 | 0.1095 | 0.81375 | 0.65
2016-02-07 13:00:00 | 0.84657 | 0.26222 | 0.70002 | 0.65 | 0.90015 | 0.14327 | 0.76404 | 0.65
2016-02-07 14:00:00 | 0.83114 | 0.11632 | 0.65315 | 0.65 | 0.88093 | 0.12061 | 0.6946 | 0.65
2016-02-07 15:00:00 | 0.85468 | 0.014856 | 0.58419 | 0.65 | 0.85912 | 0.054226 | 0.64371 | 0.65
2016-02-07 16:00:00 | 0.91265 | 0 | 0.49691 | 0.65 | 0.86575 | 0.000462 | 0.61021 | 0.65
2016-02-07 17:00:00 | 0.8865 | 0 | 0.41637 | 0.65 | 0.9177 | 0 | 0.57178 | 0.65
2016-02-07 18:00:00 | 0.81824 | 0 | 0.35946 | 0.65 | 0.88215 | 0 | 0.53868 | 0.65
2016-02-07 19:00:00 | 0.7675 | 0 | 0.31236 | 0.65 | 0.8357 | 0 | 0.54168 | 0.65
2016-02-07 20:00:00 | 0.71424 | 0 | 0.29236 | 0.65 | 0.79908 | 0 | 0.59487 | 0.65
2016-02-07 21:00:00 | 0.7097 | 0 | 0.29773 | 0.65 | 0.82479 | 0 | 0.65223 | 0.65
2016-02-07 22:00:00 | 0.65618 | 0 | 0.27458 | 0.65 | 0.82693 | 0 | 0.69664 | 0.65
2016-02-07 23:00:00 | 0.62026 | 0 | 0.23952 | 0.65 | 0.77513 | 0 | 0.73659 | 0.65
2016-02-08 00:00:00 | 0.59594 | 0 | 0.20756 | 0.65 | 0.73059 | 0 | 0.77288 | 0.65
2016-02-08 01:00:00 | 0.57528 | 0 | 0.16928 | 0.65 | 0.70153 | 0 | 0.80414 | 0.65
2016-02-08 02:00:00 | 0.56534 | 0 | 0.11816 | 0.65 | 0.67086 | 0 | 0.83498 | 0.65
2016-02-08 03:00:00 | 0.57196 | 0 | 0.073074 | 0.65 | 0.66468 | 0 | 0.86959 | 0.65
2016-02-08 04:00:00 | 0.60683 | 0 | 0.050899 | 0.65 | 0.65637 | 0 | 0.89672 | 0.65
2016-02-08 05:00:00 | 0.64772 | 0 | 0.045688 | 0.65 | 0.6762 | 0 | 0.9109 | 0.65
2016-02-08 06:00:00 | 0.69602 | 0.017924 | 0.052608 | 0.65 | 0.69886 | 0 | 0.91028 | 0.65
2016-02-08 07:00:00 | 0.74414 | 0.15452 | 0.066538 | 0.65 | 0.72769 | 0.008459 | 0.89576 | 0.65
2016-02-08 08:00:00 | 0.76811 | 0.3077 | 0.069415 | 0.65 | 0.7958 | 0.030522 | 0.87029 | 0.65
2016-02-08 09:00:00 | 0.77317 | 0.39492 | 0.088478 | 0.65 | 0.81556 | 0.065085 | 0.84476 | 0.65
2016-02-08 10:00:00 | 0.76689 | 0.41535 | 0.15528 | 0.65 | 0.82975 | 0.077747 | 0.82537 | 0.65
2016-02-08 11:00:00 | 0.73402 | 0.39576 | 0.23751 | 0.65 | 0.83219 | 0.07428 | 0.80998 | 0.65
2016-02-08 12:00:00 | 0.71868 | 0.34199 | 0.30218 | 0.65 | 0.81259 | 0.059873 | 0.79058 | 0.65
2016-02-08 13:00:00 | 0.7036 | 0.23472 | 0.34217 | 0.65 | 0.78612 | 0.038743 | 0.77216 | 0.65
2016-02-08 14:00:00 | 0.70996 | 0.11755 | 0.39426 | 0.65 | 0.7762 | 0.024764 | 0.76191 | 0.65
2016-02-08 15:00:00 | 0.73089 | 0.015041 | 0.50831 | 0.65 | 0.76034 | 0.010263 | 0.76944 | 0.65
2016-02-08 16:00:00 | 0.78729 | 0 | 0.6143 | 0.65 | 0.77948 | 6.1e-05 | 0.79104 | 0.65
2016-02-08 17:00:00 | 0.76271 | 0 | 0.67793 | 0.65 | 0.84157 | 0 | 0.81313 | 0.65
2016-02-08 18:00:00 | 0.72705 | 0 | 0.70941 | 0.65 | 0.82441 | 0 | 0.83311 | 0.65
2016-02-08 19:00:00 | 0.68015 | 0 | 0.71494 | 0.65 | 0.77231 | 0 | 0.85062 | 0.65
2016-02-08 20:00:00 | 0.63708 | 0 | 0.70637 | 0.65 | 0.73997 | 0 | 0.86381 | 0.65
2016-02-08 21:00:00 | 0.64467 | 0 | 0.67293 | 0.65 | 0.75309 | 0 | 0.86976 | 0.65
2016-02-08 22:00:00 | 0.59376 | 0 | 0.62557 | 0.65 | 0.76285 | 0 | 0.86934 | 0.65
2016-02-08 23:00:00 | 0.56516 | 0 | 0.57772 | 0.65 | 0.71716 | 0 | 0.86735 | 0.65
2016-02-09 00:00:00 | 0.53622 | 0 | 0.51976 | 0.65 | 0.68101 | 0 | 0.86604 | 0.65
2016-02-09 01:00:00 | 0.5282 | 0 | 0.44737 | 0.65 | 0.64813 | 0 | 0.86546 | 0.65
2016-02-09 02:00:00 | 0.51478 | 0 | 0.36634 | 0.65 | 0.63387 | 0 | 0.86577 | 0.65
2016-02-09 03:00:00 | 0.52088 | 0 | 0.29689 | 0.65 | 0.62464 | 0 | 0.86994 | 0.65
2016-02-09 04:00:00 | 0.53387 | 0 | 0.2256 | 0.65 | 0.62296 | 0 | 0.87667 | 0.65
2016-02-09 05:00:00 | 0.55871 | 0 | 0.16025 | 0.65 | 0.63997 | 0 | 0.88305 | 0.65
2016-02-09 06:00:00 | 0.62052 | 0.008143 | 0.12536 | 0.65 | 0.64638 | 0 | 0.88816 | 0.65
2016-02-09 07:00:00 | 0.65583 | 0.045257 | 0.10254 | 0.65 | 0.6672 | 0.005548 | 0.89028 | 0.65
2016-02-09 08:00:00 | 0.70517 | 0.082001 | 0.08222 | 0.65 | 0.71739 | 0.038738 | 0.88758 | 0.65
2016-02-09 09:00:00 | 0.74222 | 0.10752 | 0.078138 | 0.65 | 0.74744 | 0.089617 | 0.88076 | 0.65
2016-02-09 10:00:00 | 0.74728 | 0.11868 | 0.074373 | 0.65 | 0.77063 | 0.14554 | 0.88008 | 0.65
2016-02-09 11:00:00 | 0.72104 | 0.11577 | 0.067939 | 0.65 | 0.78009 | 0.15851 | 0.87505 | 0.65
2016-02-09 12:00:00 | 0.70212 | 0.10738 | 0.067137 | 0.65 | 0.75195 | 0.17495 | 0.86876 | 0.65
2016-02-09 13:00:00 | 0.67919 | 0.078885 | 0.078585 | 0.65 | 0.72868 | 0.21955 | 0.85951 | 0.65
2016-02-09 14:00:00 | 0.67361 | 0.044351 | 0.10068 | 0.65 | 0.72891 | 0.17071 | 0.83872 | 0.65
2016-02-09 15:00:00 | 0.69174 | 0.011163 | 0.12066 | 0.65 | 0.71716 | 0.058213 | 0.81831 | 0.65
2016-02-09 16:00:00 | 0.74571 | 0 | 0.14098 | 0.65 | 0.74432 | 0.000361 | 0.79323 | 0.65
2016-02-09 17:00:00 | 0.74606 | 0 | 0.16451 | 0.65 | 0.82182 | 0 | 0.75773 | 0.65
2016-02-09 18:00:00 | 0.72147 | 0 | 0.18849 | 0.65 | 0.82212 | 0 | 0.72044 | 0.65
2016-02-09 19:00:00 | 0.67475 | 0 | 0.22241 | 0.65 | 0.79634 | 0 | 0.67785 | 0.65
2016-02-09 20:00:00 | 0.65068 | 0 | 0.27251 | 0.65 | 0.75927 | 0 | 0.62426 | 0.65
2016-02-09 21:00:00 | 0.65792 | 0 | 0.33431 | 0.65 | 0.76697 | 0 | 0.5771 | 0.65
2016-02-09 22:00:00 | 0.6132 | 0 | 0.41026 | 0.65 | 0.76789 | 0 | 0.51271 | 0.65
2016-02-09 23:00:00 | 0.59402 | 0 | 0.45556 | 0.65 | 0.72098 | 0 | 0.43571 | 0.65
2016-02-10 00:00:00 | 0.57737 | 0 | 0.46142 | 0.65 | 0.69542 | 0 | 0.37301 | 0.65
2016-02-10 01:00:00 | 0.56752 | 0 | 0.4426 | 0.65 | 0.66659 | 0 | 0.33202 | 0.65
2016-02-10 02:00:00 | 0.56325 | 0 | 0.39808 | 0.65 | 0.64935 | 0 | 0.30685 | 0.65
2016-02-10 03:00:00 | 0.60073 | 0 | 0.31474 | 0.65 | 0.65789 | 0 | 0.29411 | 0.65
2016-02-10 04:00:00 | 0.69288 | 0 | 0.21893 | 0.65 | 0.69741 | 0 | 0.29465 | 0.65
2016-02-10 05:00:00 | 0.80455 | 0 | 0.14757 | 0.65 | 0.79489 | 0 | 0.30316 | 0.65
2016-02-10 06:00:00 | 0.86505 | 0.042231 | 0.094503 | 0.65 | 0.87864 | 0 | 0.30963 | 0.65
2016-02-10 07:00:00 | 0.88249 | 0.17429 | 0.056879 | 0.65 | 0.88673 | 0.00338 | 0.30728 | 0.65
2016-02-10 08:00:00 | 0.89112 | 0.26001 | 0.069229 | 0.65 | 0.90648 | 0.02474 | 0.28343 | 0.65
2016-02-10 09:00:00 | 0.90393 | 0.26658 | 0.1568 | 0.65 | 0.91213 | 0.054857 | 0.24155 | 0.65
2016-02-10 10:00:00 | 0.90097 | 0.2386 | 0.29616 | 0.65 | 0.91587 | 0.12183 | 0.18919 | 0.65
2016-02-10 11:00:00 | 0.8729 | 0.21975 | 0.44385 | 0.65 | 0.89176 | 0.1946 | 0.1313 | 0.65
2016-02-10 12:00:00 | 0.86967 | 0.18496 | 0.55158 | 0.65 | 0.89512 | 0.18827 | 0.081715 | 0.65
2016-02-10 13:00:00 | 0.86767 | 0.13737 | 0.62913 | 0.65 | 0.8894 | 0.13148 | 0.05252 | 0.65
2016-02-10 14:00:00 | 0.86313 | 0.07282 | 0.70246 | 0.65 | 0.88581 | 0.078438 | 0.041286 | 0.65
2016-02-10 15:00:00 | 0.87316 | 0.010355 | 0.748 | 0.65 | 0.88101 | 0.026359 | 0.045765 | 0.65
2016-02-10 16:00:00 | 0.92206 | 0 | 0.77147 | 0.65 | 0.90664 | 0.000685 | 0.06319 | 0.65
2016-02-10 17:00:00 | 0.90506 | 0 | 0.78354 | 0.65 | 0.95744 | 0 | 0.090263 | 0.65
2016-02-10 18:00:00 | 0.8464 | 0 | 0.78816 | 0.65 | 0.92418 | 0 | 0.1253 | 0.65
2016-02-10 19:00:00 | 0.78842 | 0 | 0.78868 | 0.65 | 0.87246 | 0 | 0.16522 | 0.65
2016-02-10 20:00:00 | 0.72391 | 0 | 0.78213 | 0.65 | 0.8283 | 0 | 0.21298 | 0.65
2016-02-10 21:00:00 | 0.71807 | 0 | 0.75786 | 0.65 | 0.83791 | 0 | 0.27041 | 0.65
2016-02-10 22:00:00 | 0.65452 | 0 | 0.72499 | 0.65 | 0.83127 | 0 | 0.33079 | 0.65
2016-02-10 23:00:00 | 0.62314 | 0 | 0.68432 | 0.65 | 0.77788 | 0 | 0.38255 | 0.65
2016-02-11 00:00:00 | 0.59969 | 0 | 0.63494 | 0.65 | 0.73494 | 0 | 0.41378 | 0.65
2016-02-11 01:00:00 | 0.58635 | 0 | 0.58113 | 0.65 | 0.71121 | 0 | 0.42655 | 0.65
2016-02-11 02:00:00 | 0.57693 | 0 | 0.53782 | 0.65 | 0.69199 | 0 | 0.42792 | 0.65
2016-02-11 03:00:00 | 0.60779 | 0 | 0.48018 | 0.65 | 0.69733 | 0 | 0.40365 | 0.65
2016-02-11 04:00:00 | 0.69122 | 0 | 0.4205 | 0.65 | 0.73455 | 0 | 0.36111 | 0.65
2016-02-11 05:00:00 | 0.7988 | 0 | 0.36303 | 0.65 | 0.81198 | 0 | 0.32281 | 0.65
2016-02-11 06:00:00 | 0.86871 | 0.00136 | 0.31256 | 0.65 | 0.88596 | 0 | 0.32651 | 0.65
2016-02-11 07:00:00 | 0.89059 | 0.025342 | 0.26842 | 0.65 | 0.8823 | 0.01416 | 0.37598 | 0.65
2016-02-11 08:00:00 | 0.90306 | 0.064207 | 0.23937 | 0.65 | 0.88375 | 0.082919 | 0.44849 | 0.65
2016-02-11 09:00:00 | 0.91692 | 0.11758 | 0.23995 | 0.65 | 0.87834 | 0.1975 | 0.54255 | 0.65
2016-02-11 10:00:00 | 0.91213 | 0.17672 | 0.25185 | 0.65 | 0.87887 | 0.32444 | 0.6457 | 0.65
2016-02-11 11:00:00 | 0.8933 | 0.24367 | 0.24799 | 0.65 | 0.85652 | 0.32892 | 0.71707 | 0.65
2016-02-11 12:00:00 | 0.89016 | 0.28797 | 0.20461 | 0.65 | 0.86613 | 0.24171 | 0.76162 | 0.65
2016-02-11 13:00:00 | 0.8749 | 0.26332 | 0.15506 | 0.65 | 0.87239 | 0.14139 | 0.79145 | 0.65
2016-02-11 14:00:00 | 0.87229 | 0.1701 | 0.11079 | 0.65 | 0.87826 | 0.060457 | 0.80729 | 0.65
2016-02-11 15:00:00 | 0.86706 | 0.055751 | 0.094726 | 0.65 | 0.88337 | 0.014568 | 0.80471 | 0.65
2016-02-11 16:00:00 | 0.91893 | 8e-05 | 0.089285 | 0.65 | 0.9119 | 0 | 0.77362 | 0.65
2016-02-11 17:00:00 | 0.90001 | 0 | 0.079745 | 0.65 | 0.94943 | 0 | 0.70648 | 0.65
2016-02-11 18:00:00 | 0.8362 | 0 | 0.062874 | 0.65 | 0.91823 | 0 | 0.61373 | 0.65
2016-02-11 19:00:00 | 0.78712 | 0 | 0.045941 | 0.65 | 0.87162 | 0 | 0.51755 | 0.65
2016-02-11 20:00:00 | 0.72557 | 0 | 0.03261 | 0.65 | 0.82525 | 0 | 0.44451 | 0.65
2016-02-11 21:00:00 | 0.71711 | 0 | 0.021607 | 0.65 | 0.83272 | 0 | 0.42201 | 0.65
2016-02-11 22:00:00 | 0.66498 | 0 | 0.023191 | 0.65 | 0.82586 | 0 | 0.44067 | 0.65
2016-02-11 23:00:00 | 0.63717 | 0 | 0.038407 | 0.65 | 0.77338 | 0 | 0.48473 | 0.65
2016-02-12 00:00:00 | 0.61145 | 0 | 0.067805 | 0.65 | 0.73021 | 0 | 0.53354 | 0.65
2016-02-12 01:00:00 | 0.60091 | 0 | 0.099392 | 0.65 | 0.70076 | 0 | 0.57025 | 0.65
2016-02-12 02:00:00 | 0.59358 | 0 | 0.12015 | 0.65 | 0.69451 | 0 | 0.58414 | 0.65
2016-02-12 03:00:00 | 0.61703 | 0 | 0.10922 | 0.65 | 0.7013 | 0 | 0.56307 | 0.65
2016-02-12 04:00:00 | 0.70064 | 0 | 0.09959 | 0.65 | 0.73242 | 0 | 0.51689 | 0.65
2016-02-12 05:00:00 | 0.81484 | 0 | 0.11346 | 0.65 | 0.81945 | 0 | 0.46467 | 0.65
2016-02-12 06:00:00 | 0.89225 | 0.009487 | 0.14589 | 0.65 | 0.89413 | 0 | 0.43704 | 0.65
2016-02-12 07:00:00 | 0.91901 | 0.066096 | 0.18221 | 0.65 | 0.89146 | 0.013358 | 0.459 | 0.65
2016-02-12 08:00:00 | 0.9286 | 0.12341 | 0.23165 | 0.65 | 0.89886 | 0.061996 | 0.51592 | 0.65
2016-02-12 09:00:00 | 0.93392 | 0.17755 | 0.29443 | 0.65 | 0.89176 | 0.19155 | 0.57545 | 0.65
2016-02-12 10:00:00 | 0.92546 | 0.22534 | 0.38378 | 0.65 | 0.88909 | 0.34192 | 0.64343 | 0.65
2016-02-12 11:00:00 | 0.89704 | 0.24992 | 0.48148 | 0.65 | 0.87262 | 0.38919 | 0.71489 | 0.65
2016-02-12 12:00:00 | 0.88519 | 0.24258 | 0.53858 | 0.65 | 0.86728 | 0.356 | 0.77106 | 0.65
2016-02-12 13:00:00 | 0.88013 | 0.20722 | 0.55409 | 0.65 | 0.85652 | 0.31083 | 0.81099 | 0.65
2016-02-12 14:00:00 | 0.87307 | 0.1372 | 0.5393 | 0.65 | 0.86728 | 0.18837 | 0.84296 | 0.65
2016-02-12 15:00:00 | 0.87272 | 0.049581 | 0.49558 | 0.65 | 0.87513 | 0.046689 | 0.8746 | 0.65
2016-02-12 16:00:00 | 0.93026 | 0.000257 | 0.42605 | 0.65 | 0.90763 | 0.000265 | 0.90177 | 0.65
2016-02-12 17:00:00 | 0.91875 | 0 | 0.34421 | 0.65 | 0.95393 | 0 | 0.91789 | 0.65
2016-02-12 18:00:00 | 0.8579 | 0 | 0.26897 | 0.65 | 0.92105 | 0 | 0.92072 | 0.65
2016-02-12 19:00:00 | 0.80115 | 0 | 0.23771 | 0.65 | 0.87559 | 0 | 0.9106 | 0.65
2016-02-12 20:00:00 | 0.74117 | 0 | 0.24956 | 0.65 | 0.83166 | 0 | 0.8907 | 0.65
2016-02-12 21:00:00 | 0.73341 | 0 | 0.26451 | 0.65 | 0.84157 | 0 | 0.87023 | 0.65
2016-02-12 22:00:00 | 0.68599 | 0 | 0.26159 | 0.65 | 0.82624 | 0 | 0.84714 | 0.65
2016-02-12 23:00:00 | 0.65112 | 0 | 0.23765 | 0.65 | 0.76873 | 0 | 0.82494 | 0.65
2016-02-13 00:00:00 | 0.62497 | 0 | 0.19678 | 0.65 | 0.72746 | 0 | 0.8031 | 0.65
2016-02-13 01:00:00 | 0.61834 | 0 | 0.1458 | 0.65 | 0.70397 | 0 | 0.77671 | 0.65
2016-02-13 02:00:00 | 0.61485 | 0 | 0.10035 | 0.65 | 0.69069 | 0 | 0.75014 | 0.65
2016-02-13 03:00:00 | 0.6424 | 0 | 0.083499 | 0.65 | 0.69519 | 0 | 0.72612 | 0.65
2016-02-13 04:00:00 | 0.72252 | 0 | 0.10514 | 0.65 | 0.7341 | 0 | 0.69755 | 0.65
2016-02-13 05:00:00 | 0.83262 | 0 | 0.13377 | 0.65 | 0.82273 | 0 | 0.66385 | 0.65
2016-02-13 06:00:00 | 0.88937 | 0.057039 | 0.15765 | 0.65 | 0.89336 | 0 | 0.63177 | 0.65
2016-02-13 07:00:00 | 0.9001 | 0.22702 | 0.14149 | 0.65 | 0.89703 | 0.008701 | 0.59685 | 0.65
2016-02-13 08:00:00 | 0.9082 | 0.39615 | 0.12554 | 0.65 | 0.91358 | 0.037672 | 0.52811 | 0.65
2016-02-13 09:00:00 | 0.90437 | 0.51237 | 0.16127 | 0.65 | 0.9222 | 0.06335 | 0.43392 | 0.65
2016-02-13 10:00:00 | 0.89016 | 0.55135 | 0.20024 | 0.65 | 0.93646 | 0.08392 | 0.34175 | 0.65
2016-02-13 11:00:00 | 0.86034 | 0.5206 | 0.25315 | 0.65 | 0.91739 | 0.10375 | 0.26559 | 0.65
2016-02-13 12:00:00 | 0.85189 | 0.41165 | 0.32784 | 0.65 | 0.92014 | 0.095832 | 0.22479 | 0.65
2016-02-13 13:00:00 | 0.84683 | 0.29491 | 0.40836 | 0.65 | 0.9074 | 0.074512 | 0.22947 | 0.65
2016-02-13 14:00:00 | 0.8491 | 0.16041 | 0.47051 | 0.65 | 0.90122 | 0.046253 | 0.2778 | 0.65
2016-02-13 15:00:00 | 0.86305 | 0.046233 | 0.61125 | 0.65 | 0.89962 | 0.026179 | 0.36203 | 0.65
2016-02-13 16:00:00 | 0.92172 | 0 | 0.70868 | 0.65 | 0.90786 | 0.001723 | 0.44923 | 0.65
2016-02-13 17:00:00 | 0.9096 | 0 | 0.74577 | 0.65 | 0.95393 | 0 | 0.51923 | 0.65
2016-02-13 18:00:00 | 0.84718 | 0 | 0.75158 | 0.65 | 0.93318 | 0 | 0.57868 | 0.65
2016-02-13 19:00:00 | 0.78058 | 0 | 0.73234 | 0.65 | 0.88368 | 0 | 0.61927 | 0.65
2016-02-13 20:00:00 | 0.72086 | 0 | 0.69189 | 0.65 | 0.83455 | 0 | 0.63367 | 0.65
2016-02-13 21:00:00 | 0.71241 | 0 | 0.64659 | 0.65 | 0.84661 | 0 | 0.61573 | 0.65
2016-02-13 22:00:00 | 0.66533 | 0 | 0.60239 | 0.65 | 0.83738 | 0 | 0.5937 | 0.65
2016-02-13 23:00:00 | 0.63177 | 0 | 0.55749 | 0.65 | 0.79405 | 0 | 0.58149 | 0.65
2016-02-14 00:00:00 | 0.60631 | 0 | 0.51402 | 0.65 | 0.75873 | 0 | 0.55733 | 0.65
2016-02-14 01:00:00 | 0.5935 | 0 | 0.4823 | 0.65 | 0.72296 | 0 | 0.51677 | 0.65
2016-02-14 02:00:00 | 0.59027 | 0 | 0.46845 | 0.65 | 0.71076 | 0 | 0.48065 | 0.65
2016-02-14 03:00:00 | 0.61634 | 0 | 0.47781 | 0.65 | 0.71159 | 0 | 0.43779 | 0.65
2016-02-14 04:00:00 | 0.70491 | 0 | 0.50181 | 0.65 | 0.74218 | 0 | 0.40775 | 0.65
2016-02-14 05:00:00 | 0.80926 | 0 | 0.5464 | 0.65 | 0.82944 | 0 | 0.3936 | 0.65
2016-02-14 06:00:00 | 0.86679 | 0.024644 | 0.58578 | 0.65 | 0.89565 | 0 | 0.39198 | 0.65
2016-02-14 07:00:00 | 0.89086 | 0.13783 | 0.60518 | 0.65 | 0.89733 | 0.009779 | 0.39612 | 0.65
2016-02-14 08:00:00 | 0.88972 | 0.26771 | 0.59523 | 0.65 | 0.91144 | 0.040625 | 0.41443 | 0.65
2016-02-14 09:00:00 | 0.90524 | 0.3963 | 0.57671 | 0.65 | 0.91243 | 0.071223 | 0.45444 | 0.65
2016-02-14 10:00:00 | 0.88972 | 0.48213 | 0.54511 | 0.65 | 0.92265 | 0.10207 | 0.52646 | 0.65
2016-02-14 11:00:00 | 0.84204 | 0.52552 | 0.4996 | 0.65 | 0.90885 | 0.10729 | 0.61261 | 0.65
2016-02-14 12:00:00 | 0.82338 | 0.50838 | 0.42737 | 0.65 | 0.90816 | 0.078085 | 0.68122 | 0.65
2016-02-14 13:00:00 | 0.80525 | 0.41612 | 0.32506 | 0.65 | 0.90221 | 0.050325 | 0.72928 | 0.65
2016-02-14 14:00:00 | 0.79479 | 0.25588 | 0.19152 | 0.65 | 0.89542 | 0.024371 | 0.76168 | 0.65
2016-02-14 15:00:00 | 0.80255 | 0.072111 | 0.11431 | 0.65 | 0.89199 | 0.009398 | 0.78554 | 0.65
2016-02-14 16:00:00 | 0.8858 | 0 | 0.074373 | 0.65 | 0.9132 | 0.000538 | 0.80524 | 0.65
2016-02-14 17:00:00 | 0.86732 | 0 | 0.049342 | 0.65 | 0.93059 | 0 | 0.82528 | 0.65
2016-02-14 18:00:00 | 0.8144 | 0 | 0.039529 | 0.65 | 0.89123 | 0 | 0.84678 | 0.65
2016-02-14 19:00:00 | 0.75434 | 0 | 0.050854 | 0.65 | 0.84767 | 0 | 0.87123 | 0.65
2016-02-14 20:00:00 | 0.70744 | 0 | 0.10265 | 0.65 | 0.80053 | 0 | 0.88936 | 0.65
2016-02-14 21:00:00 | 0.70752 | 0 | 0.20347 | 0.65 | 0.82273 | 0 | 0.8979 | 0.65
2016-02-14 22:00:00 | 0.65129 | 0 | 0.33826 | 0.65 | 0.82014 | 0 | 0.90199 | 0.65
2016-02-14 23:00:00 | 0.61869 | 0 | 0.46234 | 0.65 | 0.75728 | 0 | 0.90825 | 0.65
2016-02-15 00:00:00 | 0.59428 | 0 | 0.54608 | 0.65 | 0.71388 | 0 | 0.91503 | 0.65
2016-02-15 01:00:00 | 0.57519 | 0 | 0.59564 | 0.65 | 0.68124 | 0 | 0.92131 | 0.65
2016-02-15 02:00:00 | 0.56543 | 0 | 0.62427 | 0.65 | 0.65728 | 0 | 0.9249 | 0.65
2016-02-15 03:00:00 | 0.57031 | 0 | 0.62476 | 0.65 | 0.64645 | 0 | 0.92842 | 0.65
2016-02-15 04:00:00 | 0.5982 | 0 | 0.62289 | 0.65 | 0.64874 | 0 | 0.92694 | 0.65
2016-02-15 05:00:00 | 0.63857 | 0 | 0.62469 | 0.65 | 0.66949 | 0 | 0.92088 | 0.65
2016-02-15 06:00:00 | 0.69793 | 0.028022 | 0.61689 | 0.65 | 0.68833 | 0 | 0.91399 | 0.65
2016-02-15 07:00:00 | 0.72949 | 0.13122 | 0.57805 | 0.65 | 0.72143 | 0.017549 | 0.90863 | 0.65
2016-02-15 08:00:00 | 0.75373 | 0.26295 | 0.55318 | 0.65 | 0.76651 | 0.07721 | 0.90392 | 0.65
2016-02-15 09:00:00 | 0.76192 | 0.38963 | 0.58551 | 0.65 | 0.78337 | 0.15186 | 0.89697 | 0.65
2016-02-15 10:00:00 | 0.75033 | 0.49307 | 0.63444 | 0.65 | 0.79367 | 0.22756 | 0.89271 | 0.65
2016-02-15 11:00:00 | 0.72147 | 0.52512 | 0.67053 | 0.65 | 0.79291 | 0.28605 | 0.89252 | 0.65
2016-02-15 12:00:00 | 0.70404 | 0.48873 | 0.69323 | 0.65 | 0.78352 | 0.30417 | 0.88516 | 0.65
2016-02-15 13:00:00 | 0.68756 | 0.4046 | 0.69898 | 0.65 | 0.76178 | 0.28494 | 0.87082 | 0.65
2016-02-15 14:00:00 | 0.68451 | 0.25844 | 0.71354 | 0.65 | 0.75706 | 0.21249 | 0.85295 | 0.65
2016-02-15 15:00:00 | 0.69619 | 0.081441 | 0.76073 | 0.65 | 0.74493 | 0.10618 | 0.84275 | 0.65
2016-02-15 16:00:00 | 0.76741 | 0.000435 | 0.77726 | 0.65 | 0.76995 | 0.008494 | 0.84533 | 0.65
2016-02-15 17:00:00 | 0.75992 | 0 | 0.75422 | 0.65 | 0.83112 | 0 | 0.84486 | 0.65
2016-02-15 18:00:00 | 0.72156 | 0 | 0.70928 | 0.65 | 0.81442 | 0 | 0.83831 | 0.65
2016-02-15 19:00:00 | 0.67605 | 0 | 0.65596 | 0.65 | 0.77567 | 0 | 0.82577 | 0.65
2016-02-15 20:00:00 | 0.63029 | 0 | 0.59579 | 0.65 | 0.73478 | 0 | 0.80656 | 0.65
2016-02-15 21:00:00 | 0.63081 | 0 | 0.53156 | 0.65 | 0.75507 | 0 | 0.78107 | 0.65
2016-02-15 22:00:00 | 0.58827 | 0 | 0.47666 | 0.65 | 0.75469 | 0 | 0.75204 | 0.65
2016-02-15 23:00:00 | 0.55897 | 0 | 0.43354 | 0.65 | 0.71388 | 0 | 0.72549 | 0.65
2016-02-16 00:00:00 | 0.52977 | 0 | 0.40651 | 0.65 | 0.6778 | 0 | 0.70317 | 0.65
2016-02-16 01:00:00 | 0.51783 | 0 | 0.38876 | 0.65 | 0.65309 | 0 | 0.68363 | 0.65
2016-02-16 02:00:00 | 0.50379 | 0 | 0.3628 | 0.65 | 0.63425 | 0 | 0.66173 | 0.65
2016-02-16 03:00:00 | 0.50955 | 0 | 0.36593 | 0.65 | 0.62494 | 0 | 0.63813 | 0.65
2016-02-16 04:00:00 | 0.52663 | 0 | 0.38178 | 0.65 | 0.62143 | 0 | 0.61553 | 0.65
2016-02-16 05:00:00 | 0.55104 | 0 | 0.3727 | 0.65 | 0.63852 | 0 | 0.59615 | 0.65
2016-02-16 06:00:00 | 0.59672 | 0.029894 | 0.32609 | 0.65 | 0.64264 | 0 | 0.57372 | 0.65
2016-02-16 07:00:00 | 0.64275 | 0.11844 | 0.25443 | 0.65 | 0.66476 | 0.023251 | 0.54676 | 0.65
2016-02-16 08:00:00 | 0.68259 | 0.19885 | 0.21143 | 0.65 | 0.69321 | 0.09396 | 0.51198 | 0.65
2016-02-16 09:00:00 | 0.71249 | 0.24353 | 0.22883 | 0.65 | 0.73051 | 0.19616 | 0.4996 | 0.65
2016-02-16 10:00:00 | 0.72356 | 0.247 | 0.25916 | 0.65 | 0.75294 | 0.26424 | 0.50725 | 0.65
2016-02-16 11:00:00 | 0.68974 | 0.19656 | 0.26575 | 0.65 | 0.76964 | 0.29165 | 0.4941 | 0.65
2016-02-16 12:00:00 | 0.67387 | 0.15376 | 0.2703 | 0.65 | 0.74493 | 0.28528 | 0.4575 | 0.65
2016-02-16 13:00:00 | 0.65775 | 0.10716 | 0.26122 | 0.65 | 0.71609 | 0.25692 | 0.40497 | 0.65
2016-02-16 14:00:00 | 0.65984 | 0.055999 | 0.22776 | 0.65 | 0.69588 | 0.1882 | 0.34802 | 0.65
2016-02-16 15:00:00 | 0.67902 | 0.010588 | 0.22981 | 0.65 | 0.68124 | 0.068923 | 0.29184 | 0.65
2016-02-16 16:00:00 | 0.726 | 0 | 0.24693 | 0.65 | 0.71053 | 0.004133 | 0.26907 | 0.65
2016-02-16 17:00:00 | 0.73071 | 0 | 0.25967 | 0.65 | 0.79512 | 0 | 0.27809 | 0.65
2016-02-16 18:00:00 | 0.70639 | 0 | 0.26514 | 0.65 | 0.81068 | 0 | 0.28812 | 0.65
2016-02-16 19:00:00 | 0.66271 | 0 | 0.27026 | 0.65 | 0.78543 | 0 | 0.29457 | 0.65
2016-02-16 20:00:00 | 0.63604 | 0 | 0.26941 | 0.65 | 0.7537 | 0 | 0.2983 | 0.65
2016-02-16 21:00:00 | 0.63656 | 0 | 0.26061 | 0.65 | 0.75774 | 0 | 0.29438 | 0.65
2016-02-16 22:00:00 | 0.5928 | 0 | 0.24566 | 0.65 | 0.75507 | 0 | 0.27454 | 0.65
2016-02-16 23:00:00 | 0.56944 | 0 | 0.22127 | 0.65 | 0.70984 | 0 | 0.24384 | 0.65
2016-02-17 00:00:00 | 0.55148 | 0 | 0.18937 | 0.65 | 0.67879 | 0 | 0.2119 | 0.65
2016-02-17 01:00:00 | 0.54825 | 0 | 0.16068 | 0.65 | 0.65507 | 0 | 0.18601 | 0.65
2016-02-17 02:00:00 | 0.54075 | 0 | 0.14166 | 0.65 | 0.64546 | 0 | 0.16532 | 0.65
2016-02-17 03:00:00 | 0.57301 | 0 | 0.12885 | 0.65 | 0.64783 | 0 | 0.15054 | 0.65
2016-02-17 04:00:00 | 0.66751 | 0 | 0.1085 | 0.65 | 0.68955 | 0 | 0.15111 | 0.65
2016-02-17 05:00:00 | 0.78424 | 0 | 0.080285 | 0.65 | 0.78368 | 0 | 0.16074 | 0.65
2016-02-17 06:00:00 | 0.85703 | 0.012564 | 0.052152 | 0.65 | 0.86476 | 0 | 0.17191 | 0.65
2016-02-17 07:00:00 | 0.88362 | 0.066942 | 0.028899 | 0.65 | 0.87231 | 0.007528 | 0.17962 | 0.65
2016-02-17 08:00:00 | 0.90036 | 0.14079 | 0.016247 | 0.65 | 0.8894 | 0.03777 | 0.1813 | 0.65
2016-02-17 09:00:00 | 0.91082 | 0.20185 | 0.013048 | 0.65 | 0.89565 | 0.095953 | 0.18432 | 0.65
2016-02-17 10:00:00 | 0.90629 | 0.23782 | 0.010134 | 0.65 | 0.89672 | 0.1751 | 0.19678 | 0.65
2016-02-17 11:00:00 | 0.8749 | 0.25202 | 0.009847 | 0.65 | 0.88596 | 0.27642 | 0.2196 | 0.65
2016-02-17 12:00:00 | 0.86985 | 0.23971 | 0.012296 | 0.65 | 0.87483 | 0.35538 | 0.23943 | 0.65
2016-02-17 13:00:00 | 0.86174 | 0.19488 | 0.016337 | 0.65 | 0.85767 | 0.35544 | 0.26498 | 0.65
2016-02-17 14:00:00 | 0.84334 | 0.12853 | 0.022354 | 0.65 | 0.85065 | 0.30274 | 0.28334 | 0.65
2016-02-17 15:00:00 | 0.83846 | 0.044633 | 0.027461 | 0.65 | 0.84691 | 0.1617 | 0.2774 | 0.65
2016-02-17 16:00:00 | 0.89966 | 0.000525 | 0.030588 | 0.65 | 0.86796 | 0.016242 | 0.2881 | 0.65
2016-02-17 17:00:00 | 0.88763 | 0 | 0.032218 | 0.65 | 0.92914 | 0 | 0.31819 | 0.65
2016-02-17 18:00:00 | 0.8253 | 0 | 0.036205 | 0.65 | 0.91457 | 0 | 0.34116 | 0.65
2016-02-17 19:00:00 | 0.76881 | 0 | 0.038914 | 0.65 | 0.86705 | 0 | 0.35238 | 0.65
2016-02-17 20:00:00 | 0.70874 | 0 | 0.037858 | 0.65 | 0.81625 | 0 | 0.3548 | 0.65
2016-02-17 21:00:00 | 0.69628 | 0 | 0.031066 | 0.65 | 0.82693 | 0 | 0.3545 | 0.65
2016-02-17 22:00:00 | 0.65522 | 0 | 0.023002 | 0.65 | 0.8132 | 0 | 0.34976 | 0.65
2016-02-17 23:00:00 | 0.62 | 0 | 0.016804 | 0.65 | 0.76346 | 0 | 0.33725 | 0.65
2016-02-18 00:00:00 | 0.59681 | 0 | 0.012946 | 0.65 | 0.72738 | 0 | 0.31763 | 0.65
2016-02-18 01:00:00 | 0.58591 | 0 | 0.011521 | 0.65 | 0.69817 | 0 | 0.29699 | 0.65
2016-02-18 02:00:00 | 0.58382 | 0 | 0.010934 | 0.65 | 0.68124 | 0 | 0.27931 | 0.65
2016-02-18 03:00:00 | 0.6091 | 0 | 0.007953 | 0.65 | 0.68841 | 0 | 0.27439 | 0.65
2016-02-18 04:00:00 | 0.68948 | 0 | 0.008417 | 0.65 | 0.72784 | 0 | 0.27479 | 0.65
2016-02-18 05:00:00 | 0.80812 | 0 | 0.014515 | 0.65 | 0.81541 | 0 | 0.27726 | 0.65
2016-02-18 06:00:00 | 0.8647 | 0.040141 | 0.027351 | 0.65 | 0.88505 | 3e-06 | 0.27651 | 0.65
2016-02-18 07:00:00 | 0.89033 | 0.16702 | 0.039747 | 0.65 | 0.88833 | 0.02901 | 0.26644 | 0.65
2016-02-18 08:00:00 | 0.89957 | 0.32267 | 0.05767 | 0.65 | 0.90458 | 0.09356 | 0.24104 | 0.65
2016-02-18 09:00:00 | 0.89643 | 0.44908 | 0.12065 | 0.65 | 0.91014 | 0.14944 | 0.21968 | 0.65
2016-02-18 10:00:00 | 0.88876 | 0.48843 | 0.18316 | 0.65 | 0.91777 | 0.20025 | 0.2211 | 0.65
2016-02-18 11:00:00 | 0.85703 | 0.48157 | 0.2438 | 0.65 | 0.90168 | 0.26679 | 0.21643 | 0.65
2016-02-18 12:00:00 | 0.85869 | 0.40476 | 0.30171 | 0.65 | 0.89908 | 0.26767 | 0.20846 | 0.65
2016-02-18 13:00:00 | 0.85625 | 0.30157 | 0.3474 | 0.65 | 0.88825 | 0.16209 | 0.20211 | 0.65
2016-02-18 14:00:00 | 0.84727 | 0.16326 | 0.34587 | 0.65 | 0.88169 | 0.066345 | 0.19276 | 0.65
2016-02-18 15:00:00 | 0.84735 | 0.044985 | 0.36771 | 0.65 | 0.87384 | 0.021204 | 0.20283 | 0.65
2016-02-18 16:00:00 | 0.91309 | 0.000466 | 0.41383 | 0.65 | 0.89786 | 0.001141 | 0.24502 | 0.65
2016-02-18 17:00:00 | 0.89896 | 0 | 0.42581 | 0.65 | 0.94508 | 0 | 0.28979 | 0.65
2016-02-18 18:00:00 | 0.83838 | 0 | 0.4107 | 0.65 | 0.92357 | 0 | 0.31703 | 0.65
2016-02-18 19:00:00 | 0.7811 | 0 | 0.37602 | 0.65 | 0.87361 | 0 | 0.33193 | 0.65
2016-02-18 20:00:00 | 0.71877 | 0 | 0.32152 | 0.65 | 0.81465 | 0 | 0.34062 | 0.65
2016-02-18 21:00:00 | 0.707 | 0 | 0.27157 | 0.65 | 0.83158 | 0 | 0.33357 | 0.65
2016-02-18 22:00:00 | 0.65513 | 0 | 0.23309 | 0.65 | 0.81617 | 0 | 0.31818 | 0.65
2016-02-18 23:00:00 | 0.62872 | 0 | 0.20439 | 0.65 | 0.77071 | 0 | 0.30069 | 0.65
2016-02-19 00:00:00 | 0.61564 | 0 | 0.18379 | 0.65 | 0.72853 | 0 | 0.27893 | 0.65
2016-02-19 01:00:00 | 0.59332 | 0 | 0.16732 | 0.65 | 0.69954 | 0 | 0.25349 | 0.65
2016-02-19 02:00:00 | 0.59995 | 0 | 0.15348 | 0.65 | 0.68635 | 0 | 0.22781 | 0.65
2016-02-19 03:00:00 | 0.64371 | 0 | 0.13823 | 0.65 | 0.68902 | 0 | 0.20103 | 0.65
2016-02-19 04:00:00 | 0.72051 | 0 | 0.12303 | 0.65 | 0.72349 | 0 | 0.17847 | 0.65
2016-02-19 05:00:00 | 0.82896 | 0 | 0.1166 | 0.65 | 0.81419 | 0 | 0.17283 | 0.65
2016-02-19 06:00:00 | 0.87246 | 0.005362 | 0.11335 | 0.65 | 0.88444 | 0 | 0.17777 | 0.65
2016-02-19 07:00:00 | 0.88955 | 0.041501 | 0.10296 | 0.65 | 0.89146 | 0.012256 | 0.18147 | 0.65
2016-02-19 08:00:00 | 0.90175 | 0.088097 | 0.089304 | 0.65 | 0.90336 | 0.048758 | 0.18422 | 0.65
2016-02-19 09:00:00 | 0.91553 | 0.14002 | 0.09043 | 0.65 | 0.91289 | 0.087262 | 0.20298 | 0.65
2016-02-19 10:00:00 | 0.89957 | 0.19069 | 0.096083 | 0.65 | 0.92227 | 0.12455 | 0.22944 | 0.65
2016-02-19 11:00:00 | 0.89757 | 0.20062 | 0.10056 | 0.65 | 0.89809 | 0.14495 | 0.23798 | 0.65
2016-02-19 12:00:00 | 0.89269 | 0.1748 | 0.0999 | 0.65 | 0.88528 | 0.18347 | 0.22324 | 0.65
2016-02-19 13:00:00 | 0.8878 | 0.12894 | 0.09289 | 0.65 | 0.8804 | 0.19677 | 0.20046 | 0.65
2016-02-19 14:00:00 | 0.88188 | 0.064833 | 0.096367 | 0.65 | 0.87696 | 0.15856 | 0.17829 | 0.65
2016-02-19 15:00:00 | 0.88458 | 0.012879 | 0.13 | 0.65 | 0.87086 | 0.063611 | 0.14559 | 0.65
2016-02-19 16:00:00 | 0.91596 | 0 | 0.17737 | 0.65 | 0.88307 | 0.0044 | 0.1259 | 0.65
2016-02-19 17:00:00 | 0.8824 | 0 | 0.20442 | 0.65 | 0.92967 | 0 | 0.12565 | 0.65
2016-02-19 18:00:00 | 0.82983 | 0 | 0.21697 | 0.65 | 0.91815 | 0 | 0.13052 | 0.65
2016-02-19 19:00:00 | 0.77491 | 0 | 0.23064 | 0.65 | 0.87094 | 0 | 0.13787 | 0.65
2016-02-19 20:00:00 | 0.74475 | 0 | 0.2445 | 0.65 | 0.82685 | 0 | 0.1479 | 0.65
2016-02-19 21:00:00 | 0.70421 | 0 | 0.24572 | 0.65 | 0.83448 | 0 | 0.16364 | 0.65
2016-02-19 22:00:00 | 0.65783 | 0 | 0.23461 | 0.65 | 0.81976 | 0 | 0.18613 | 0.65
2016-02-19 23:00:00 | 0.61459 | 0 | 0.2189 | 0.65 | 0.76621 | 0 | 0.21683 | 0.65
2016-02-20 00:00:00 | 0.59864 | 0 | 0.20237 | 0.65 | 0.72113 | 0 | 0.25096 | 0.65
2016-02-20 01:00:00 | 0.57911 | 0 | 0.18432 | 0.65 | 0.69825 | 0 | 0.28748 | 0.65
2016-02-20 02:00:00 | 0.57589 | 0 | 0.16512 | 0.65 | 0.67574 | 0 | 0.32899 | 0.65
2016-02-20 03:00:00 | 0.60309 | 0 | 0.14155 | 0.65 | 0.67933 | 0 | 0.3799 | 0.65
2016-02-20 04:00:00 | 0.68895 | 0 | 0.12272 | 0.65 | 0.72288 | 0 | 0.44721 | 0.65
2016-02-20 05:00:00 | 0.79941 | 0 | 0.10713 | 0.65 | 0.80915 | 0 | 0.51577 | 0.65
2016-02-20 06:00:00 | 0.86801 | 0.025973 | 0.085864 | 0.65 | 0.87285 | 0 | 0.57253 | 0.65
2016-02-20 07:00:00 | 0.89748 | 0.13071 | 0.053856 | 0.65 | 0.87002 | 0.023121 | 0.61996 | 0.65
2016-02-20 08:00:00 | 0.9048 | 0.29592 | 0.035724 | 0.65 | 0.88177 | 0.087013 | 0.65522 | 0.65
2016-02-20 09:00:00 | 0.90829 | 0.45567 | 0.024185 | 0.65 | 0.89092 | 0.13738 | 0.66806 | 0.65
2016-02-20 10:00:00 | 0.89609 | 0.51368 | 0.016821 | 0.65 | 0.90915 | 0.17256 | 0.66846 | 0.65
2016-02-20 11:00:00 | 0.86845 | 0.51346 | 0.016656 | 0.65 | 0.88627 | 0.15592 | 0.66519 | 0.65
2016-02-20 12:00:00 | 0.85982 | 0.46807 | 0.019607 | 0.65 | 0.8926 | 0.1189 | 0.65751 | 0.65
2016-02-20 13:00:00 | 0.84744 | 0.3659 | 0.020661 | 0.65 | 0.88459 | 0.074544 | 0.64241 | 0.65
2016-02-20 14:00:00 | 0.82887 | 0.21981 | 0.018455 | 0.65 | 0.88185 | 0.037531 | 0.62708 | 0.65
2016-02-20 15:00:00 | 0.83131 | 0.077212 | 0.023236 | 0.65 | 0.88528 | 0.013419 | 0.63429 | 0.65
2016-02-20 16:00:00 | 0.88763 | 0.002108 | 0.045327 | 0.65 | 0.89794 | 0.000814 | 0.64315 | 0.65
2016-02-20 17:00:00 | 0.89295 | 0 | 0.080388 | 0.65 | 0.93898 | 0 | 0.63945 | 0.65
2016-02-20 18:00:00 | 0.84239 | 0 | 0.12516 | 0.65 | 0.91533 | 0 | 0.62452 | 0.65
2016-02-20 19:00:00 | 0.78319 | 0 | 0.16736 | 0.65 | 0.86133 | 0 | 0.59628 | 0.65
2016-02-20 20:00:00 | 0.72627 | 0 | 0.1979 | 0.65 | 0.81945 | 0 | 0.55799 | 0.65
2016-02-20 21:00:00 | 0.71781 | 0 | 0.23639 | 0.65 | 0.83204 | 0 | 0.50795 | 0.65
2016-02-20 22:00:00 | 0.65548 | 0 | 0.28408 | 0.65 | 0.82014 | 0 | 0.46422 | 0.65
2016-02-20 23:00:00 | 0.63438 | 0 | 0.33398 | 0.65 | 0.76522 | 0 | 0.4311 | 0.65
2016-02-21 00:00:00 | 0.60361 | 0 | 0.37087 | 0.65 | 0.72624 | 0 | 0.4026 | 0.65
2016-02-21 01:00:00 | 0.59324 | 0 | 0.39485 | 0.65 | 0.68757 | 0 | 0.38339 | 0.65
2016-02-21 02:00:00 | 0.5894 | 0 | 0.41321 | 0.65 | 0.67323 | 0 | 0.36802 | 0.65
2016-02-21 03:00:00 | 0.6159 | 0 | 0.38268 | 0.65 | 0.68291 | 0 | 0.35792 | 0.65
2016-02-21 04:00:00 | 0.69314 | 0 | 0.34136 | 0.65 | 0.72479 | 0 | 0.35169 | 0.65
2016-02-21 05:00:00 | 0.78973 | 0 | 0.30641 | 0.65 | 0.81335 | 0 | 0.35118 | 0.65
2016-02-21 06:00:00 | 0.86226 | 0.047123 | 0.27137 | 0.65 | 0.87727 | 0 | 0.35911 | 0.65
2016-02-21 07:00:00 | 0.87961 | 0.15736 | 0.22184 | 0.65 | 0.8762 | 0.018269 | 0.36196 | 0.65
2016-02-21 08:00:00 | 0.88632 | 0.27723 | 0.18518 | 0.65 | 0.89451 | 0.081517 | 0.36352 | 0.65
2016-02-21 09:00:00 | 0.88719 | 0.38477 | 0.17634 | 0.65 | 0.89222 | 0.16281 | 0.38474 | 0.65
2016-02-21 10:00:00 | 0.87473 | 0.43121 | 0.17594 | 0.65 | 0.90092 | 0.24412 | 0.42089 | 0.65
2016-02-21 11:00:00 | 0.82791 | 0.43965 | 0.16456 | 0.65 | 0.87574 | 0.29304 | 0.45489 | 0.65
2016-02-21 12:00:00 | 0.81562 | 0.40248 | 0.13674 | 0.65 | 0.85927 | 0.27774 | 0.4827 | 0.65
2016-02-21 13:00:00 | 0.80865 | 0.31984 | 0.10767 | 0.65 | 0.84844 | 0.2449 | 0.50091 | 0.65
2016-02-21 14:00:00 | 0.8042 | 0.19435 | 0.087975 | 0.65 | 0.84363 | 0.20153 | 0.51454 | 0.65
2016-02-21 15:00:00 | 0.82382 | 0.05771 | 0.09061 | 0.65 | 0.82822 | 0.11406 | 0.52655 | 0.65
2016-02-21 16:00:00 | 0.86706 | 0.000149 | 0.10545 | 0.65 | 0.84134 | 0.016204 | 0.55728 | 0.65
2016-02-21 17:00:00 | 0.86357 | 0 | 0.1012 | 0.65 | 0.8878 | 0 | 0.58956 | 0.65
2016-02-21 18:00:00 | 0.8049 | 0 | 0.082886 | 0.65 | 0.88429 | 0 | 0.60534 | 0.65
2016-02-21 19:00:00 | 0.75041 | 0 | 0.064593 | 0.65 | 0.83638 | 0 | 0.60832 | 0.65
2016-02-21 20:00:00 | 0.69253 | 0 | 0.053036 | 0.65 | 0.79336 | 0 | 0.60417 | 0.65
2016-02-21 21:00:00 | 0.69506 | 0 | 0.048808 | 0.65 | 0.81678 | 0 | 0.60592 | 0.65
2016-02-21 22:00:00 | 0.64223 | 0 | 0.050247 | 0.65 | 0.81785 | 0 | 0.61235 | 0.65
2016-02-21 23:00:00 | 0.60265 | 0 | 0.056762 | 0.65 | 0.76331 | 0 | 0.61577 | 0.65
2016-02-22 00:00:00 | 0.57876 | 0 | 0.07339 | 0.65 | 0.7148 | 0 | 0.61389 | 0.65
2016-02-22 01:00:00 | 0.56028 | 0 | 0.097523 | 0.65 | 0.68741 | 0 | 0.60854 | 0.65
2016-02-22 02:00:00 | 0.54346 | 0 | 0.12004 | 0.65 | 0.66209 | 0 | 0.59963 | 0.65
2016-02-22 03:00:00 | 0.55183 | 0 | 0.13674 | 0.65 | 0.65469 | 0 | 0.57146 | 0.65
2016-02-22 04:00:00 | 0.58548 | 0 | 0.15338 | 0.65 | 0.66049 | 0 | 0.53755 | 0.65
2016-02-22 05:00:00 | 0.62436 | 0 | 0.16765 | 0.65 | 0.67796 | 0 | 0.51166 | 0.65
2016-02-22 06:00:00 | 0.68991 | 0.009446 | 0.17328 | 0.65 | 0.69641 | 0 | 0.4837 | 0.65
2016-02-22 07:00:00 | 0.73411 | 0.047117 | 0.16717 | 0.65 | 0.73059 | 0.016489 | 0.45088 | 0.65
2016-02-22 08:00:00 | 0.7716 | 0.099421 | 0.18617 | 0.65 | 0.7807 | 0.052062 | 0.41225 | 0.65
2016-02-22 09:00:00 | 0.78284 | 0.1638 | 0.22653 | 0.65 | 0.79779 | 0.11786 | 0.38142 | 0.65
2016-02-22 10:00:00 | 0.78834 | 0.23157 | 0.23573 | 0.65 | 0.81259 | 0.18381 | 0.37225 | 0.65
2016-02-22 11:00:00 | 0.75617 | 0.2645 | 0.23154 | 0.65 | 0.80275 | 0.24647 | 0.35584 | 0.65
2016-02-22 12:00:00 | 0.73847 | 0.24972 | 0.23284 | 0.65 | 0.78032 | 0.26739 | 0.32833 | 0.65
2016-02-22 13:00:00 | 0.7342 | 0.20625 | 0.24026 | 0.65 | 0.75629 | 0.26133 | 0.2955 | 0.65
2016-02-22 14:00:00 | 0.72452 | 0.14208 | 0.24436 | 0.65 | 0.75019 | 0.2095 | 0.26428 | 0.65
2016-02-22 15:00:00 | 0.73655 | 0.05563 | 0.26017 | 0.65 | 0.74233 | 0.12344 | 0.23502 | 0.65
2016-02-22 16:00:00 | 0.76532 | 0.002289 | 0.29637 | 0.65 | 0.75774 | 0.020417 | 0.22069 | 0.65
2016-02-22 17:00:00 | 0.76279 | 0 | 0.31866 | 0.65 | 0.81724 | 0 | 0.23226 | 0.65
2016-02-22 18:00:00 | 0.74178 | 0 | 0.32582 | 0.65 | 0.81976 | 0 | 0.24211 | 0.65
2016-02-22 19:00:00 | 0.68791 | 0 | 0.32608 | 0.65 | 0.77719 | 0 | 0.25507 | 0.65
2016-02-22 20:00:00 | 0.64301 | 0 | 0.32939 | 0.65 | 0.73791 | 0 | 0.27666 | 0.65
2016-02-22 21:00:00 | 0.64127 | 0 | 0.31895 | 0.65 | 0.75034 | 0 | 0.30286 | 0.65
2016-02-22 22:00:00 | 0.5921 | 0 | 0.30793 | 0.65 | 0.75393 | 0 | 0.32478 | 0.65
2016-02-22 23:00:00 | 0.5615 | 0 | 0.30423 | 0.65 | 0.70923 | 0 | 0.34432 | 0.65
2016-02-23 00:00:00 | 0.53962 | 0 | 0.31065 | 0.65 | 0.66941 | 0 | 0.36316 | 0.65
2016-02-23 01:00:00 | 0.53212 | 0 | 0.32371 | 0.65 | 0.64241 | 0 | 0.37858 | 0.65
2016-02-23 02:00:00 | 0.52036 | 0 | 0.33094 | 0.65 | 0.62365 | 0 | 0.38844 | 0.65
2016-02-23 03:00:00 | 0.52166 | 0 | 0.34445 | 0.65 | 0.61503 | 0 | 0.39893 | 0.65
2016-02-23 04:00:00 | 0.53701 | 0 | 0.34185 | 0.65 | 0.62197 | 0 | 0.42006 | 0.65
2016-02-23 05:00:00 | 0.54947 | 8e-06 | 0.32146 | 0.65 | 0.63272 | 0 | 0.44903 | 0.65
2016-02-23 06:00:00 | 0.59951 | 0.10153 | 0.27444 | 0.65 | 0.63127 | 0.000231 | 0.47805 | 0.65
2016-02-23 07:00:00 | 0.64362 | 0.26735 | 0.20379 | 0.65 | 0.65873 | 0.025094 | 0.49888 | 0.65
2016-02-23 08:00:00 | 0.6757 | 0.41474 | 0.17677 | 0.65 | 0.69085 | 0.090761 | 0.50913 | 0.65
2016-02-23 09:00:00 | 0.69732 | 0.51614 | 0.19839 | 0.65 | 0.71678 | 0.21571 | 0.49656 | 0.65
2016-02-23 10:00:00 | 0.68582 | 0.5621 | 0.2131 | 0.65 | 0.7299 | 0.35651 | 0.49527 | 0.65
2016-02-23 11:00:00 | 0.64964 | 0.57194 | 0.22885 | 0.65 | 0.72555 | 0.44492 | 0.50699 | 0.65
2016-02-23 12:00:00 | 0.62898 | 0.52937 | 0.24605 | 0.65 | 0.71159 | 0.46028 | 0.52502 | 0.65
2016-02-23 13:00:00 | 0.61006 | 0.43538 | 0.26063 | 0.65 | 0.6868 | 0.43138 | 0.52159 | 0.65
2016-02-23 14:00:00 | 0.60265 | 0.29746 | 0.25406 | 0.65 | 0.68146 | 0.33231 | 0.49682 | 0.65
2016-02-23 15:00:00 | 0.61852 | 0.12827 | 0.24639 | 0.65 | 0.67109 | 0.17669 | 0.46073 | 0.65
2016-02-23 16:00:00 | 0.69445 | 0.008416 | 0.27263 | 0.65 | 0.69169 | 0.033896 | 0.43853 | 0.65
2016-02-23 17:00:00 | 0.7315 | 0 | 0.28086 | 0.65 | 0.78116 | 0 | 0.43607 | 0.65
2016-02-23 18:00:00 | 0.71371 | 0 | 0.27162 | 0.65 | 0.80671 | 0 | 0.43757 | 0.65
2016-02-23 19:00:00 | 0.67475 | 0 | 0.24818 | 0.65 | 0.78627 | 0 | 0.44232 | 0.65
2016-02-23 20:00:00 | 0.63665 | 0 | 0.21446 | 0.65 | 0.74012 | 0 | 0.45348 | 0.65
2016-02-23 21:00:00 | 0.64197 | 0 | 0.18675 | 0.65 | 0.74195 | 0 | 0.46016 | 0.65
2016-02-23 22:00:00 | 0.60771 | 0 | 0.16368 | 0.65 | 0.73532 | 0 | 0.4645 | 0.65
2016-02-23 23:00:00 | 0.58138 | 0 | 0.14604 | 0.65 | 0.68665 | 0 | 0.47095 | 0.65
2016-02-24 00:00:00 | 0.56377 | 0 | 0.13448 | 0.65 | 0.65446 | 0 | 0.4794 | 0.65
2016-02-24 01:00:00 | 0.55453 | 0 | 0.12748 | 0.65 | 0.62868 | 0 | 0.48622 | 0.65
2016-02-24 02:00:00 | 0.55549 | 0 | 0.12551 | 0.65 | 0.61678 | 0 | 0.48816 | 0.65
2016-02-24 03:00:00 | 0.59158 | 0 | 0.12269 | 0.65 | 0.62853 | 0 | 0.49276 | 0.65
2016-02-24 04:00:00 | 0.69218 | 0 | 0.11627 | 0.65 | 0.67391 | 0 | 0.49441 | 0.65
2016-02-24 05:00:00 | 0.80028 | 0.000319 | 0.10523 | 0.65 | 0.7807 | 0 | 0.49577 | 0.65
2016-02-24 06:00:00 | 0.86209 | 0.15842 | 0.087417 | 0.65 | 0.84783 | 0.006467 | 0.49738 | 0.65
2016-02-24 07:00:00 | 0.88039 | 0.3302 | 0.045928 | 0.65 | 0.85271 | 0.11182 | 0.49088 | 0.65
2016-02-24 08:00:00 | 0.87961 | 0.47473 | 0.033729 | 0.65 | 0.86156 | 0.27483 | 0.47886 | 0.65
2016-02-24 09:00:00 | 0.87734 | 0.57573 | 0.044672 | 0.65 | 0.85446 | 0.41875 | 0.4796 | 0.65
2016-02-24 10:00:00 | 0.8688 | 0.6242 | 0.048019 | 0.65 | 0.85133 | 0.51021 | 0.49666 | 0.65
2016-02-24 11:00:00 | 0.83829 | 0.6275 | 0.05244 | 0.65 | 0.83333 | 0.54987 | 0.5082 | 0.65
2016-02-24 12:00:00 | 0.8307 | 0.57801 | 0.060558 | 0.65 | 0.83242 | 0.5378 | 0.50696 | 0.65
2016-02-24 13:00:00 | 0.81667 | 0.47855 | 0.071801 | 0.65 | 0.81838 | 0.4744 | 0.49286 | 0.65
2016-02-24 14:00:00 | 0.81449 | 0.32788 | 0.080618 | 0.65 | 0.81846 | 0.35702 | 0.45936 | 0.65
2016-02-24 15:00:00 | 0.81118 | 0.1394 | 0.10103 | 0.65 | 0.81404 | 0.19176 | 0.41535 | 0.65
2016-02-24 16:00:00 | 0.88397 | 0.009643 | 0.1499 | 0.65 | 0.82891 | 0.034875 | 0.41149 | 0.65
2016-02-24 17:00:00 | 0.9001 | 0 | 0.19807 | 0.65 | 0.88398 | 0 | 0.42678 | 0.65
2016-02-24 18:00:00 | 0.83759 | 0 | 0.24341 | 0.65 | 0.89413 | 0 | 0.4364 | 0.65
2016-02-24 19:00:00 | 0.7804 | 0 | 0.28059 | 0.65 | 0.84935 | 0 | 0.44289 | 0.65
2016-02-24 20:00:00 | 0.71938 | 0 | 0.30706 | 0.65 | 0.79626 | 0 | 0.45564 | 0.65
2016-02-24 21:00:00 | 0.70665 | 0 | 0.31657 | 0.65 | 0.80633 | 0 | 0.48745 | 0.65
2016-02-24 22:00:00 | 0.65199 | 0 | 0.31018 | 0.65 | 0.78947 | 0 | 0.52025 | 0.65
2016-02-24 23:00:00 | 0.62392 | 0 | 0.29721 | 0.65 | 0.73417 | 0 | 0.55226 | 0.65
2016-02-25 00:00:00 | 0.60553 | 0 | 0.28344 | 0.65 | 0.69291 | 0 | 0.58845 | 0.65
2016-02-25 01:00:00 | 0.59454 | 0 | 0.27106 | 0.65 | 0.66278 | 0 | 0.62136 | 0.65
2016-02-25 02:00:00 | 0.59463 | 0 | 0.26214 | 0.65 | 0.65278 | 0 | 0.64622 | 0.65
2016-02-25 03:00:00 | 0.61886 | 0 | 0.25327 | 0.65 | 0.66247 | 0 | 0.65938 | 0.65
2016-02-25 04:00:00 | 0.70247 | 0 | 0.25371 | 0.65 | 0.70282 | 0 | 0.6721 | 0.65
2016-02-25 05:00:00 | 0.79775 | 4.7e-05 | 0.26013 | 0.65 | 0.79512 | 0 | 0.67742 | 0.65
2016-02-25 06:00:00 | 0.85659 | 0.10328 | 0.24186 | 0.65 | 0.86041 | 0.001029 | 0.67838 | 0.65
2016-02-25 07:00:00 | 0.86749 | 0.27592 | 0.20765 | 0.65 | 0.86766 | 0.050853 | 0.66673 | 0.65
2016-02-25 08:00:00 | 0.87194 | 0.44143 | 0.22875 | 0.65 | 0.87849 | 0.15561 | 0.65758 | 0.65
2016-02-25 09:00:00 | 0.8708 | 0.56205 | 0.2611 | 0.65 | 0.88063 | 0.22093 | 0.66105 | 0.65
2016-02-25 10:00:00 | 0.86235 | 0.61876 | 0.29932 | 0.65 | 0.88772 | 0.23568 | 0.67444 | 0.65
2016-02-25 11:00:00 | 0.83637 | 0.62206 | 0.34563 | 0.65 | 0.86598 | 0.23012 | 0.67991 | 0.65
2016-02-25 12:00:00 | 0.83358 | 0.57109 | 0.37277 | 0.65 | 0.86423 | 0.23232 | 0.6741 | 0.65
2016-02-25 13:00:00 | 0.81867 | 0.46982 | 0.3728 | 0.65 | 0.85904 | 0.18581 | 0.65162 | 0.65
2016-02-25 14:00:00 | 0.81353 | 0.31405 | 0.34102 | 0.65 | 0.86102 | 0.14904 | 0.60921 | 0.65
2016-02-25 15:00:00 | 0.81083 | 0.1261 | 0.30385 | 0.65 | 0.8476 | 0.08791 | 0.55651 | 0.65
2016-02-25 16:00:00 | 0.8715 | 0.00771 | 0.34067 | 0.65 | 0.86766 | 0.016129 | 0.51193 | 0.65
2016-02-25 17:00:00 | 0.88902 | 0 | 0.37088 | 0.65 | 0.91304 | 0 | 0.47247 | 0.65
2016-02-25 18:00:00 | 0.84116 | 0 | 0.38735 | 0.65 | 0.89962 | 0 | 0.43201 | 0.65
2016-02-25 19:00:00 | 0.76977 | 0 | 0.39536 | 0.65 | 0.85446 | 0 | 0.39626 | 0.65
2016-02-25 20:00:00 | 0.71092 | 0 | 0.39197 | 0.65 | 0.80686 | 0 | 0.36441 | 0.65
2016-02-25 21:00:00 | 0.6927 | 0 | 0.37752 | 0.65 | 0.81411 | 0 | 0.34453 | 0.65
2016-02-25 22:00:00 | 0.64179 | 0 | 0.35871 | 0.65 | 0.80686 | 0 | 0.32265 | 0.65
2016-02-25 23:00:00 | 0.61669 | 0 | 0.34253 | 0.65 | 0.74889 | 0 | 0.29938 | 0.65
2016-02-26 00:00:00 | 0.5948 | 0 | 0.32945 | 0.65 | 0.7058 | 0 | 0.27841 | 0.65
2016-02-26 01:00:00 | 0.58888 | 0 | 0.31578 | 0.65 | 0.68505 | 0 | 0.25703 | 0.65
2016-02-26 02:00:00 | 0.58521 | 0 | 0.30375 | 0.65 | 0.67269 | 0 | 0.23835 | 0.65
2016-02-26 03:00:00 | 0.60875 | 0 | 0.28007 | 0.65 | 0.67872 | 0 | 0.2241 | 0.65
2016-02-26 04:00:00 | 0.69575 | 0 | 0.25371 | 0.65 | 0.71236 | 0 | 0.21346 | 0.65
2016-02-26 05:00:00 | 0.80682 | 4.3e-05 | 0.23919 | 0.65 | 0.80206 | 0 | 0.20642 | 0.65
2016-02-26 06:00:00 | 0.86976 | 0.068043 | 0.22048 | 0.65 | 0.86308 | 4.5e-05 | 0.19755 | 0.65
2016-02-26 07:00:00 | 0.89251 | 0.20275 | 0.1874 | 0.65 | 0.86407 | 0.016619 | 0.18355 | 0.65
2016-02-26 08:00:00 | 0.89609 | 0.351 | 0.21245 | 0.65 | 0.88185 | 0.047231 | 0.17281 | 0.65
2016-02-26 09:00:00 | 0.89844 | 0.47424 | 0.25812 | 0.65 | 0.88513 | 0.14302 | 0.1783 | 0.65
2016-02-26 10:00:00 | 0.88676 | 0.55229 | 0.27886 | 0.65 | 0.8897 | 0.30331 | 0.18952 | 0.65
2016-02-26 11:00:00 | 0.86226 | 0.55375 | 0.28378 | 0.65 | 0.86827 | 0.35237 | 0.19949 | 0.65
2016-02-26 12:00:00 | 0.85163 | 0.49196 | 0.27291 | 0.65 | 0.85507 | 0.4337 | 0.20555 | 0.65
2016-02-26 13:00:00 | 0.8396 | 0.37234 | 0.25994 | 0.65 | 0.83783 | 0.44046 | 0.2093 | 0.65
2016-02-26 14:00:00 | 0.83227 | 0.20954 | 0.22681 | 0.65 | 0.84096 | 0.34774 | 0.21637 | 0.65
2016-02-26 15:00:00 | 0.8253 | 0.073859 | 0.18297 | 0.65 | 0.83783 | 0.1932 | 0.21823 | 0.65
2016-02-26 16:00:00 | 0.87891 | 0.00123 | 0.20475 | 0.65 | 0.84005 | 0.036058 | 0.21379 | 0.65
2016-02-26 17:00:00 | 0.89504 | 0 | 0.22423 | 0.65 | 0.88871 | 0 | 0.22825 | 0.65
2016-02-26 18:00:00 | 0.8396 | 0 | 0.22931 | 0.65 | 0.8926 | 0 | 0.23644 | 0.65
2016-02-26 19:00:00 | 0.77447 | 0 | 0.22349 | 0.65 | 0.84889 | 0 | 0.23227 | 0.65
2016-02-26 20:00:00 | 0.7247 | 0 | 0.20914 | 0.65 | 0.80892 | 0 | 0.2227 | 0.65
2016-02-26 21:00:00 | 0.70595 | 0 | 0.19469 | 0.65 | 0.81732 | 0 | 0.22272 | 0.65
2016-02-26 22:00:00 | 0.64885 | 0 | 0.18095 | 0.65 | 0.80992 | 0 | 0.233 | 0.65
2016-02-26 23:00:00 | 0.61224 | 0 | 0.16822 | 0.65 | 0.74722 | 0 | 0.25028 | 0.65
2016-02-27 00:00:00 | 0.59489 | 0 | 0.15342 | 0.65 | 0.71022 | 0 | 0.2713 | 0.65
2016-02-27 01:00:00 | 0.57807 | 0 | 0.13782 | 0.65 | 0.68596 | 0 | 0.30303 | 0.65
2016-02-27 02:00:00 | 0.56926 | 0 | 0.12615 | 0.65 | 0.67399 | 0 | 0.34852 | 0.65
2016-02-27 03:00:00 | 0.60413 | 0 | 0.10693 | 0.65 | 0.68505 | 0 | 0.40979 | 0.65
2016-02-27 04:00:00 | 0.69419 | 0 | 0.09128 | 0.65 | 0.71579 | 0 | 0.48551 | 0.65
2016-02-27 05:00:00 | 0.80002 | 0 | 0.081137 | 0.65 | 0.80458 | 0 | 0.56145 | 0.65
2016-02-27 06:00:00 | 0.85808 | 0.045527 | 0.070539 | 0.65 | 0.85805 | 0.002066 | 0.62692 | 0.65
2016-02-27 07:00:00 | 0.88615 | 0.15479 | 0.058682 | 0.65 | 0.85675 | 0.039039 | 0.6688 | 0.65
2016-02-27 08:00:00 | 0.89443 | 0.29788 | 0.064721 | 0.65 | 0.87445 | 0.11076 | 0.70023 | 0.65
2016-02-27 09:00:00 | 0.898 | 0.43136 | 0.081493 | 0.65 | 0.88574 | 0.1724 | 0.72408 | 0.65
2016-02-27 10:00:00 | 0.88318 | 0.51222 | 0.088232 | 0.65 | 0.90267 | 0.18169 | 0.73672 | 0.65
2016-02-27 11:00:00 | 0.85476 | 0.53476 | 0.081737 | 0.65 | 0.89153 | 0.16717 | 0.72816 | 0.65
2016-02-27 12:00:00 | 0.84439 | 0.49059 | 0.064594 | 0.65 | 0.89832 | 0.12025 | 0.69388 | 0.65
2016-02-27 13:00:00 | 0.83846 | 0.39499 | 0.04483 | 0.65 | 0.89649 | 0.07861 | 0.61982 | 0.65
2016-02-27 14:00:00 | 0.8294 | 0.26073 | 0.029284 | 0.65 | 0.88734 | 0.057366 | 0.53154 | 0.65
2016-02-27 15:00:00 | 0.82774 | 0.1072 | 0.037524 | 0.65 | 0.87109 | 0.03809 | 0.44505 | 0.65
2016-02-27 16:00:00 | 0.88161 | 0.005408 | 0.076794 | 0.65 | 0.87468 | 0.010499 | 0.35966 | 0.65
2016-02-27 17:00:00 | 0.89635 | 0 | 0.12475 | 0.65 | 0.90992 | 0 | 0.29259 | 0.65
2016-02-27 18:00:00 | 0.8423 | 0 | 0.16819 | 0.65 | 0.91358 | 0 | 0.24049 | 0.65
2016-02-27 19:00:00 | 0.77421 | 0 | 0.20287 | 0.65 | 0.86095 | 0 | 0.20058 | 0.65
2016-02-27 20:00:00 | 0.71685 | 0 | 0.23313 | 0.65 | 0.81823 | 0 | 0.17305 | 0.65
2016-02-27 21:00:00 | 0.70717 | 0 | 0.26585 | 0.65 | 0.83005 | 0 | 0.17634 | 0.65
2016-02-27 22:00:00 | 0.66184 | 0 | 0.28931 | 0.65 | 0.81854 | 0 | 0.19117 | 0.65
2016-02-27 23:00:00 | 0.62131 | 0 | 0.29996 | 0.65 | 0.76285 | 0 | 0.19868 | 0.65
2016-02-28 00:00:00 | 0.59855 | 0 | 0.29412 | 0.65 | 0.72159 | 0 | 0.19799 | 0.65
2016-02-28 01:00:00 | 0.586 | 0 | 0.28569 | 0.65 | 0.69451 | 0 | 0.19881 | 0.65
2016-02-28 02:00:00 | 0.58373 | 0 | 0.27459 | 0.65 | 0.6804 | 0 | 0.20418 | 0.65
2016-02-28 03:00:00 | 0.60631 | 0 | 0.24161 | 0.65 | 0.68818 | 0 | 0.2076 | 0.65
2016-02-28 04:00:00 | 0.68643 | 0 | 0.21152 | 0.65 | 0.71831 | 0 | 0.21951 | 0.65
2016-02-28 05:00:00 | 0.78773 | 0.000115 | 0.189 | 0.65 | 0.80786 | 0 | 0.23546 | 0.65
2016-02-28 06:00:00 | 0.8545 | 0.042425 | 0.163 | 0.65 | 0.85645 | 0.000455 | 0.24972 | 0.65
2016-02-28 07:00:00 | 0.87412 | 0.15302 | 0.13481 | 0.65 | 0.85957 | 0.026259 | 0.26239 | 0.65
2016-02-28 08:00:00 | 0.87229 | 0.27181 | 0.13867 | 0.65 | 0.87498 | 0.078729 | 0.27737 | 0.65
2016-02-28 09:00:00 | 0.87272 | 0.3634 | 0.15031 | 0.65 | 0.87445 | 0.15862 | 0.26981 | 0.65
2016-02-28 10:00:00 | 0.8579 | 0.4422 | 0.1461 | 0.65 | 0.88589 | 0.24277 | 0.24707 | 0.65
2016-02-28 11:00:00 | 0.82094 | 0.43913 | 0.13763 | 0.65 | 0.87765 | 0.22218 | 0.21807 | 0.65
2016-02-28 12:00:00 | 0.80847 | 0.38748 | 0.13347 | 0.65 | 0.87834 | 0.16382 | 0.18712 | 0.65
2016-02-28 13:00:00 | 0.7954 | 0.3091 | 0.14106 | 0.65 | 0.86873 | 0.10556 | 0.16065 | 0.65
2016-02-28 14:00:00 | 0.7784 | 0.21096 | 0.1493 | 0.65 | 0.86186 | 0.058048 | 0.13754 | 0.65
2016-02-28 15:00:00 | 0.78807 | 0.08852 | 0.16296 | 0.65 | 0.84798 | 0.026842 | 0.12839 | 0.65
2016-02-28 16:00:00 | 0.84282 | 0.00472 | 0.24258 | 0.65 | 0.85881 | 0.003897 | 0.13134 | 0.65
2016-02-28 17:00:00 | 0.86749 | 0 | 0.32393 | 0.65 | 0.88558 | 0 | 0.14359 | 0.65
2016-02-28 18:00:00 | 0.81057 | 0 | 0.37508 | 0.65 | 0.87468 | 0 | 0.15426 | 0.65
2016-02-28 19:00:00 | 0.74719 | 0 | 0.39511 | 0.65 | 0.82944 | 0 | 0.15845 | 0.65
2016-02-28 20:00:00 | 0.69166 | 0 | 0.38977 | 0.65 | 0.78879 | 0 | 0.15942 | 0.65
2016-02-28 21:00:00 | 0.68268 | 0 | 0.36194 | 0.65 | 0.81686 | 0 | 0.15231 | 0.65
2016-02-28 22:00:00 | 0.63578 | 0 | 0.31853 | 0.65 | 0.80885 | 0 | 0.13923 | 0.65
2016-02-28 23:00:00 | 0.60884 | 0 | 0.26916 | 0.65 | 0.76087 | 0 | 0.12502 | 0.65
2016-02-29 00:00:00 | 0.5812 | 0 | 0.22601 | 0.65 | 0.71342 | 0 | 0.11067 | 0.65
2016-02-29 01:00:00 | 0.56307 | 0 | 0.19679 | 0.65 | 0.67841 | 0 | 0.1003 | 0.65
2016-02-29 02:00:00 | 0.55296 | 0 | 0.16948 | 0.65 | 0.65995 | 0 | 0.09456 | 0.65
2016-02-29 03:00:00 | 0.55906 | 0 | 0.13883 | 0.65 | 0.6537 | 0 | 0.093872 | 0.65
2016-02-29 04:00:00 | 0.58818 | 0 | 0.12119 | 0.65 | 0.65202 | 0 | 0.097022 | 0.65
2016-02-29 05:00:00 | 0.61904 | 0.000794 | 0.12415 | 0.65 | 0.67498 | 0 | 0.1004 | 0.65
2016-02-29 06:00:00 | 0.67196 | 0.08539 | 0.12869 | 0.65 | 0.68787 | 0.001098 | 0.1026 | 0.65
2016-02-29 07:00:00 | 0.72208 | 0.20902 | 0.1312 | 0.65 | 0.72395 | 0.033954 | 0.10006 | 0.65
2016-02-29 08:00:00 | 0.74536 | 0.33666 | 0.17437 | 0.65 | 0.76545 | 0.09165 | 0.097291 | 0.65
2016-02-29 09:00:00 | 0.76227 | 0.45305 | 0.24191 | 0.65 | 0.79191 | 0.17767 | 0.10311 | 0.65
2016-02-29 10:00:00 | 0.75765 | 0.53162 | 0.30162 | 0.65 | 0.80175 | 0.27435 | 0.11184 | 0.65
2016-02-29 11:00:00 | 0.71859 | 0.54655 | 0.35117 | 0.65 | 0.79397 | 0.33445 | 0.11734 | 0.65
2016-02-29 12:00:00 | 0.70177 | 0.48044 | 0.3948 | 0.65 | 0.78795 | 0.31031 | 0.11795 | 0.65
2016-02-29 13:00:00 | 0.68843 | 0.3585 | 0.4427 | 0.65 | 0.77521 | 0.25892 | 0.115 | 0.65
2016-02-29 14:00:00 | 0.68355 | 0.20997 | 0.45342 | 0.65 | 0.76827 | 0.15054 | 0.10552 | 0.65
2016-02-29 15:00:00 | 0.68965 | 0.065244 | 0.43979 | 0.65 | 0.7566 | 0.068631 | 0.089566 | 0.65
2016-02-29 16:00:00 | 0.74736 | 0.001164 | 0.50793 | 0.65 | 0.77025 | 0.01342 | 0.073033 | 0.65
2016-02-29 17:00:00 | 0.75896 | 0 | 0.55633 | 0.65 | 0.80397 | 0 | 0.068144 | 0.65
2016-02-29 18:00:00 | 0.72435 | 0 | 0.57568 | 0.65 | 0.8074 | 0 | 0.06875 | 0.65
2016-02-29 19:00:00 | 0.67143 | 0 | 0.57821 | 0.65 | 0.77025 | 0 | 0.072256 | 0.65
2016-02-29 20:00:00 | 0.63124 | 0 | 0.57006 | 0.65 | 0.73577 | 0 | 0.075694 | 0.65
2016-02-29 21:00:00 | 0.63055 | 0 | 0.54436 | 0.65 | 0.74836 | 0 | 0.081123 | 0.65
2016-02-29 22:00:00 | 0.57763 | 0 | 0.5134 | 0.65 | 0.75416 | 0 | 0.089414 | 0.65
2016-02-29 23:00:00 | 0.5459 | 0 | 0.48442 | 0.65 | 0.7148 | 0 | 0.097804 | 0.65
2016-03-01 00:00:00 | 0.52323 | 0 | 0.45529 | 0.65 | 0.67414 | 0 | 0.10304 | 0.65
2016-03-01 01:00:00 | 0.51826 | 0 | 0.42669 | 0.65 | 0.64805 | 0 | 0.10831 | 0.65
2016-03-01 02:00:00 | 0.50458 | 0 | 0.39968 | 0.65 | 0.63005 | 0 | 0.11549 | 0.65
2016-03-01 03:00:00 | 0.50615 | 0 | 0.37012 | 0.65 | 0.62464 | 0 | 0.13034 | 0.65
2016-03-01 04:00:00 | 0.5275 | 0 | 0.33403 | 0.65 | 0.62715 | 0 | 0.15101 | 0.65
2016-03-01 05:00:00 | 0.5364 | 0.000538 | 0.29452 | 0.65 | 0.64104 | 0 | 0.17237 | 0.65
2016-03-01 06:00:00 | 0.5887 | 0.045507 | 0.2373 | 0.65 | 0.63562 | 0.001862 | 0.19768 | 0.65
2016-03-01 07:00:00 | 0.63037 | 0.13699 | 0.16321 | 0.65 | 0.6585 | 0.050334 | 0.2184 | 0.65
2016-03-01 08:00:00 | 0.66978 | 0.24494 | 0.15161 | 0.65 | 0.69626 | 0.1951 | 0.23835 | 0.65
2016-03-01 09:00:00 | 0.70064 | 0.30977 | 0.18035 | 0.65 | 0.71594 | 0.39188 | 0.27059 | 0.65
2016-03-01 10:00:00 | 0.70491 | 0.33265 | 0.15931 | 0.65 | 0.73295 | 0.53387 | 0.31934 | 0.65
2016-03-01 11:00:00 | 0.67257 | 0.31944 | 0.12949 | 0.65 | 0.73242 | 0.58165 | 0.37049 | 0.65
2016-03-01 12:00:00 | 0.64763 | 0.27271 | 0.11044 | 0.65 | 0.70328 | 0.56829 | 0.42453 | 0.65
2016-03-01 13:00:00 | 0.62566 | 0.21991 | 0.10324 | 0.65 | 0.67666 | 0.51225 | 0.47954 | 0.65
2016-03-01 14:00:00 | 0.61834 | 0.14852 | 0.09065 | 0.65 | 0.66583 | 0.40267 | 0.51951 | 0.65
2016-03-01 15:00:00 | 0.63142 | 0.065141 | 0.086549 | 0.65 | 0.66484 | 0.22165 | 0.52249 | 0.65
2016-03-01 16:00:00 | 0.68721 | 0.006002 | 0.11517 | 0.65 | 0.68513 | 0.045441 | 0.53193 | 0.65
2016-03-01 17:00:00 | 0.72566 | 0 | 0.14722 | 0.65 | 0.75217 | 0 | 0.57596 | 0.65
2016-03-01 18:00:00 | 0.70072 | 0 | 0.16324 | 0.65 | 0.78574 | 0 | 0.61882 | 0.65
2016-03-01 19:00:00 | 0.65304 | 0 | 0.15802 | 0.65 | 0.76934 | 0 | 0.65651 | 0.65
2016-03-01 20:00:00 | 0.62767 | 0 | 0.13762 | 0.65 | 0.73707 | 0 | 0.68925 | 0.65
2016-03-01 21:00:00 | 0.63142 | 0 | 0.12027 | 0.65 | 0.74882 | 0 | 0.72073 | 0.65
2016-03-01 22:00:00 | 0.59132 | 0 | 0.098704 | 0.65 | 0.74714 | 0 | 0.73877 | 0.65
2016-03-01 23:00:00 | 0.56377 | 0 | 0.080468 | 0.65 | 0.7042 | 0 | 0.73993 | 0.65
2016-03-02 00:00:00 | 0.54878 | 0 | 0.071954 | 0.65 | 0.66712 | 0 | 0.72276 | 0.65
2016-03-02 01:00:00 | 0.54477 | 0 | 0.075997 | 0.65 | 0.64035 | 0 | 0.682 | 0.65
2016-03-02 02:00:00 | 0.54171 | 0 | 0.091505 | 0.65 | 0.62746 | 0 | 0.61843 | 0.65
2016-03-02 03:00:00 | 0.57693 | 0 | 0.12224 | 0.65 | 0.63143 | 0 | 0.5493 | 0.65
2016-03-02 04:00:00 | 0.67387 | 0 | 0.14909 | 0.65 | 0.67826 | 0 | 0.48628 | 0.65
2016-03-02 05:00:00 | 0.78807 | 0.002024 | 0.16849 | 0.65 | 0.75843 | 0 | 0.43308 | 0.65
2016-03-02 06:00:00 | 0.86139 | 0.097609 | 0.16882 | 0.65 | 0.80206 | 0.000311 | 0.38244 | 0.65
2016-03-02 07:00:00 | 0.88222 | 0.2295 | 0.1471 | 0.65 | 0.84554 | 0.025634 | 0.3361 | 0.65
2016-03-02 08:00:00 | 0.88336 | 0.34796 | 0.18801 | 0.65 | 0.87391 | 0.075965 | 0.29962 | 0.65
2016-03-02 09:00:00 | 0.89809 | 0.44679 | 0.27309 | 0.65 | 0.88078 | 0.16877 | 0.2879 | 0.65
2016-03-02 10:00:00 | 0.89373 | 0.50938 | 0.31263 | 0.65 | 0.89497 | 0.33155 | 0.29731 | 0.65
2016-03-02 11:00:00 | 0.86897 | 0.50154 | 0.32 | 0.65 | 0.87338 | 0.42318 | 0.30862 | 0.65
2016-03-02 12:00:00 | 0.86584 | 0.43943 | 0.31554 | 0.65 | 0.8704 | 0.42474 | 0.31511 | 0.65
2016-03-02 13:00:00 | 0.85782 | 0.31937 | 0.31513 | 0.65 | 0.85355 | 0.40814 | 0.31094 | 0.65
2016-03-02 14:00:00 | 0.84971 | 0.18787 | 0.32391 | 0.65 | 0.84233 | 0.32594 | 0.29508 | 0.65
2016-03-02 15:00:00 | 0.84901 | 0.07114 | 0.28842 | 0.65 | 0.82662 | 0.17594 | 0.26653 | 0.65
2016-03-02 16:00:00 | 0.89992 | 0.003353 | 0.29058 | 0.65 | 0.84081 | 0.034573 | 0.23882 | 0.65
2016-03-02 17:00:00 | 0.90297 | 0 | 0.29784 | 0.65 | 0.88124 | 0 | 0.22819 | 0.65
2016-03-02 18:00:00 | 0.85084 | 0 | 0.26864 | 0.65 | 0.88909 | 0 | 0.21489 | 0.65
2016-03-02 19:00:00 | 0.78154 | 0 | 0.22393 | 0.65 | 0.83974 | 0 | 0.19665 | 0.65
2016-03-02 20:00:00 | 0.72322 | 0 | 0.18181 | 0.65 | 0.79268 | 0 | 0.17657 | 0.65
2016-03-02 21:00:00 | 0.70752 | 0 | 0.15472 | 0.65 | 0.8087 | 0 | 0.15002 | 0.65
2016-03-02 22:00:00 | 0.64781 | 0 | 0.14658 | 0.65 | 0.80427 | 0 | 0.12096 | 0.65
2016-03-02 23:00:00 | 0.61006 | 0 | 0.14653 | 0.65 | 0.75782 | 0 | 0.096811 | 0.65
2016-03-03 00:00:00 | 0.58879 | 0 | 0.14848 | 0.65 | 0.71655 | 0 | 0.079653 | 0.65
2016-03-03 01:00:00 | 0.57911 | 0 | 0.14738 | 0.65 | 0.68589 | 0 | 0.066952 | 0.65
2016-03-03 02:00:00 | 0.57005 | 0 | 0.1463 | 0.65 | 0.67712 | 0 | 0.055853 | 0.65
2016-03-03 03:00:00 | 0.59655 | 0 | 0.15809 | 0.65 | 0.68879 | 0 | 0.046317 | 0.65
2016-03-03 04:00:00 | 0.68407 | 0 | 0.16948 | 0.65 | 0.72326 | 0 | 0.04043 | 0.65
2016-03-03 05:00:00 | 0.79697 | 0.000405 | 0.17777 | 0.65 | 0.79245 | 0 | 0.038697 | 0.65
2016-03-03 06:00:00 | 0.86697 | 0.053044 | 0.17023 | 0.65 | 0.82273 | 0.003727 | 0.039036 | 0.65
2016-03-03 07:00:00 | 0.89661 | 0.15172 | 0.14919 | 0.65 | 0.85561 | 0.050875 | 0.041583 | 0.65
2016-03-03 08:00:00 | 0.90838 | 0.2552 | 0.18484 | 0.65 | 0.87712 | 0.13582 | 0.044594 | 0.65
2016-03-03 09:00:00 | 0.92102 | 0.35004 | 0.20445 | 0.65 | 0.87925 | 0.25601 | 0.051637 | 0.65
2016-03-03 10:00:00 | 0.90472 | 0.40023 | 0.16865 | 0.65 | 0.88795 | 0.38427 | 0.062931 | 0.65
2016-03-03 11:00:00 | 0.87464 | 0.4444 | 0.11852 | 0.65 | 0.86308 | 0.47091 | 0.072569 | 0.65
2016-03-03 12:00:00 | 0.86217 | 0.42101 | 0.077865 | 0.65 | 0.85789 | 0.50262 | 0.076588 | 0.65
2016-03-03 13:00:00 | 0.84866 | 0.33891 | 0.060886 | 0.65 | 0.84844 | 0.46517 | 0.074207 | 0.65
2016-03-03 14:00:00 | 0.82913 | 0.21515 | 0.067626 | 0.65 | 0.84676 | 0.33528 | 0.066485 | 0.65
2016-03-03 15:00:00 | 0.82852 | 0.072324 | 0.080113 | 0.65 | 0.8376 | 0.19527 | 0.057641 | 0.65
2016-03-03 16:00:00 | 0.86932 | 0.002574 | 0.10658 | 0.65 | 0.84188 | 0.043999 | 0.049188 | 0.65
2016-03-03 17:00:00 | 0.89443 | 0 | 0.12059 | 0.65 | 0.87254 | 0 | 0.048956 | 0.65
2016-03-03 18:00:00 | 0.84055 | 0 | 0.10681 | 0.65 | 0.88741 | 0 | 0.052103 | 0.65
2016-03-03 19:00:00 | 0.77491 | 0 | 0.081958 | 0.65 | 0.8434 | 0 | 0.056096 | 0.65
2016-03-03 20:00:00 | 0.71624 | 0 | 0.061005 | 0.65 | 0.80053 | 0 | 0.057801 | 0.65
2016-03-03 21:00:00 | 0.70299 | 0 | 0.063446 | 0.65 | 0.81823 | 0 | 0.052693 | 0.65
2016-03-03 22:00:00 | 0.64999 | 0 | 0.076901 | 0.65 | 0.81083 | 0 | 0.04928 | 0.65
2016-03-03 23:00:00 | 0.61834 | 0 | 0.091977 | 0.65 | 0.76362 | 0 | 0.046991 | 0.65
2016-03-04 00:00:00 | 0.59385 | 0 | 0.10837 | 0.65 | 0.72532 | 0 | 0.04256 | 0.65
2016-03-04 01:00:00 | 0.57658 | 0 | 0.13144 | 0.65 | 0.69573 | 0 | 0.038223 | 0.65
2016-03-04 02:00:00 | 0.57353 | 0 | 0.16023 | 0.65 | 0.67941 | 0 | 0.033146 | 0.65
2016-03-04 03:00:00 | 0.5996 | 0 | 0.18102 | 0.65 | 0.68909 | 0 | 0.025851 | 0.65
2016-03-04 04:00:00 | 0.68669 | 0 | 0.19854 | 0.65 | 0.71922 | 0 | 0.021015 | 0.65
2016-03-04 05:00:00 | 0.79095 | 0.000961 | 0.21546 | 0.65 | 0.79191 | 0 | 0.021967 | 0.65
2016-03-04 06:00:00 | 0.86828 | 0.045862 | 0.21548 | 0.65 | 0.82967 | 0.004594 | 0.02789 | 0.65
2016-03-04 07:00:00 | 0.8885 | 0.1503 | 0.22139 | 0.65 | 0.854 | 0.056296 | 0.03243 | 0.65
2016-03-04 08:00:00 | 0.89539 | 0.2596 | 0.30381 | 0.65 | 0.86957 | 0.13705 | 0.028033 | 0.65
2016-03-04 09:00:00 | 0.90759 | 0.35718 | 0.3793 | 0.65 | 0.86613 | 0.30384 | 0.028048 | 0.65
2016-03-04 10:00:00 | 0.89888 | 0.4451 | 0.43081 | 0.65 | 0.88063 | 0.43523 | 0.028588 | 0.65
2016-03-04 11:00:00 | 0.87691 | 0.48866 | 0.47818 | 0.65 | 0.86796 | 0.53259 | 0.026917 | 0.65
2016-03-04 12:00:00 | 0.86836 | 0.4568 | 0.51631 | 0.65 | 0.85149 | 0.50722 | 0.030455 | 0.65
2016-03-04 13:00:00 | 0.86008 | 0.35602 | 0.53659 | 0.65 | 0.85027 | 0.46342 | 0.036344 | 0.65
2016-03-04 14:00:00 | 0.84718 | 0.23421 | 0.52836 | 0.65 | 0.84371 | 0.37976 | 0.038665 | 0.65
2016-03-04 15:00:00 | 0.8498 | 0.093624 | 0.50387 | 0.65 | 0.82128 | 0.2446 | 0.037463 | 0.65
2016-03-04 16:00:00 | 0.88257 | 0.005475 | 0.53579 | 0.65 | 0.81541 | 0.077677 | 0.033915 | 0.65
2016-03-04 17:00:00 | 0.9123 | 0 | 0.56907 | 0.65 | 0.84531 | 0 | 0.033898 | 0.65
2016-03-04 18:00:00 | 0.84439 | 0 | 0.57724 | 0.65 | 0.88078 | 0 | 0.035795 | 0.65
2016-03-04 19:00:00 | 0.78284 | 0 | 0.57938 | 0.65 | 0.84539 | 0 | 0.039876 | 0.65
2016-03-04 20:00:00 | 0.72278 | 0 | 0.57237 | 0.65 | 0.80503 | 0 | 0.045122 | 0.65
2016-03-04 21:00:00 | 0.69976 | 0 | 0.58237 | 0.65 | 0.82006 | 0 | 0.050694 | 0.65
2016-03-04 22:00:00 | 0.6519 | 0 | 0.59502 | 0.65 | 0.80854 | 0 | 0.059206 | 0.65
2016-03-04 23:00:00 | 0.61363 | 0 | 0.60408 | 0.65 | 0.76056 | 0 | 0.072226 | 0.65
2016-03-05 00:00:00 | 0.59864 | 0 | 0.6134 | 0.65 | 0.718 | 0 | 0.089849 | 0.65
2016-03-05 01:00:00 | 0.59045 | 0 | 0.62839 | 0.65 | 0.68818 | 0 | 0.10932 | 0.65
2016-03-05 02:00:00 | 0.57502 | 0 | 0.64657 | 0.65 | 0.67788 | 0 | 0.12809 | 0.65
2016-03-05 03:00:00 | 0.60596 | 0 | 0.65275 | 0.65 | 0.68238 | 0 | 0.14146 | 0.65
2016-03-05 04:00:00 | 0.69645 | 0 | 0.65074 | 0.65 | 0.72189 | 0 | 0.14695 | 0.65
2016-03-05 05:00:00 | 0.80106 | 0.002043 | 0.6496 | 0.65 | 0.7923 | 0 | 0.1506 | 0.65
2016-03-05 06:00:00 | 0.8776 | 0.069867 | 0.64298 | 0.65 | 0.82304 | 0.02503 | 0.15729 | 0.65
2016-03-05 07:00:00 | 0.90559 | 0.17928 | 0.64778 | 0.65 | 0.84218 | 0.15762 | 0.15962 | 0.65
2016-03-05 08:00:00 | 0.91753 | 0.29721 | 0.7117 | 0.65 | 0.85889 | 0.32022 | 0.13539 | 0.65
2016-03-05 09:00:00 | 0.92372 | 0.39191 | 0.74033 | 0.65 | 0.86644 | 0.46048 | 0.1274 | 0.65
2016-03-05 10:00:00 | 0.92372 | 0.45598 | 0.73683 | 0.65 | 0.87056 | 0.55011 | 0.14348 | 0.65
2016-03-05 11:00:00 | 0.90472 | 0.47842 | 0.71494 | 0.65 | 0.85561 | 0.59406 | 0.15508 | 0.65
2016-03-05 12:00:00 | 0.90201 | 0.44592 | 0.69018 | 0.65 | 0.84683 | 0.59104 | 0.16578 | 0.65
2016-03-05 13:00:00 | 0.89269 | 0.36674 | 0.66786 | 0.65 | 0.83112 | 0.53996 | 0.17053 | 0.65
2016-03-05 14:00:00 | 0.87638 | 0.25651 | 0.64109 | 0.65 | 0.82418 | 0.43894 | 0.16908 | 0.65
2016-03-05 15:00:00 | 0.86418 | 0.121 | 0.58797 | 0.65 | 0.80786 | 0.28235 | 0.15498 | 0.65
2016-03-05 16:00:00 | 0.89565 | 0.016181 | 0.58397 | 0.65 | 0.81274 | 0.093928 | 0.14861 | 0.65
2016-03-05 17:00:00 | 0.90873 | 0 | 0.59195 | 0.65 | 0.85294 | 0 | 0.16288 | 0.65
2016-03-05 18:00:00 | 0.8559 | 0 | 0.58048 | 0.65 | 0.8868 | 0 | 0.18656 | 0.65
2016-03-05 19:00:00 | 0.78624 | 0 | 0.55665 | 0.65 | 0.84676 | 0 | 0.21591 | 0.65
2016-03-05 20:00:00 | 0.73089 | 0 | 0.52462 | 0.65 | 0.79802 | 0 | 0.24793 | 0.65
2016-03-05 21:00:00 | 0.71528 | 0 | 0.4958 | 0.65 | 0.81137 | 0 | 0.28522 | 0.65
2016-03-05 22:00:00 | 0.66149 | 0 | 0.45595 | 0.65 | 0.80297 | 0 | 0.31561 | 0.65
2016-03-05 23:00:00 | 0.62697 | 0 | 0.40501 | 0.65 | 0.74249 | 0 | 0.32873 | 0.65
2016-03-06 00:00:00 | 0.59559 | 0 | 0.35722 | 0.65 | 0.6942 | 0 | 0.33179 | 0.65
2016-03-06 01:00:00 | 0.58609 | 0 | 0.32519 | 0.65 | 0.67018 | 0 | 0.33516 | 0.65
2016-03-06 02:00:00 | 0.58443 | 0 | 0.31196 | 0.65 | 0.6643 | 0 | 0.342 | 0.65
2016-03-06 03:00:00 | 0.60945 | 0 | 0.31986 | 0.65 | 0.68093 | 0 | 0.35384 | 0.65
2016-03-06 04:00:00 | 0.69192 | 0 | 0.32734 | 0.65 | 0.71053 | 0 | 0.35888 | 0.65
2016-03-06 05:00:00 | 0.78851 | 0.006791 | 0.32576 | 0.65 | 0.78604 | 0 | 0.35707 | 0.65
2016-03-06 06:00:00 | 0.86087 | 0.15516 | 0.26157 | 0.65 | 0.81236 | 0.023893 | 0.35052 | 0.65
2016-03-06 07:00:00 | 0.881 | 0.33363 | 0.2339 | 0.65 | 0.84165 | 0.14226 | 0.32615 | 0.65
2016-03-06 08:00:00 | 0.88501 | 0.48227 | 0.22798 | 0.65 | 0.85599 | 0.31054 | 0.29713 | 0.65
2016-03-06 09:00:00 | 0.89112 | 0.58227 | 0.16273 | 0.65 | 0.85622 | 0.44203 | 0.28675 | 0.65
2016-03-06 10:00:00 | 0.87839 | 0.62603 | 0.11372 | 0.65 | 0.86697 | 0.51667 | 0.29104 | 0.65
2016-03-06 11:00:00 | 0.83916 | 0.62457 | 0.088955 | 0.65 | 0.84897 | 0.52637 | 0.29221 | 0.65
2016-03-06 12:00:00 | 0.82103 | 0.56902 | 0.081687 | 0.65 | 0.83677 | 0.45414 | 0.2883 | 0.65
2016-03-06 13:00:00 | 0.80002 | 0.4675 | 0.079509 | 0.65 | 0.8267 | 0.30938 | 0.26519 | 0.65
2016-03-06 14:00:00 | 0.79365 | 0.32203 | 0.075719 | 0.65 | 0.81838 | 0.16233 | 0.21958 | 0.65
2016-03-06 15:00:00 | 0.79897 | 0.15558 | 0.074733 | 0.65 | 0.81312 | 0.085612 | 0.17493 | 0.65
2016-03-06 16:00:00 | 0.84099 | 0.028224 | 0.08459 | 0.65 | 0.81884 | 0.031401 | 0.14593 | 0.65
2016-03-06 17:00:00 | 0.87141 | 0 | 0.096663 | 0.65 | 0.8402 | 0 | 0.13626 | 0.65
2016-03-06 18:00:00 | 0.81763 | 0 | 0.091173 | 0.65 | 0.855 | 0 | 0.12959 | 0.65
2016-03-06 19:00:00 | 0.74989 | 0 | 0.076511 | 0.65 | 0.81861 | 0 | 0.12224 | 0.65
2016-03-06 20:00:00 | 0.69863 | 0 | 0.061195 | 0.65 | 0.77544 | 0 | 0.11026 | 0.65
2016-03-06 21:00:00 | 0.68747 | 0 | 0.052229 | 0.65 | 0.79428 | 0 | 0.10435 | 0.65
2016-03-06 22:00:00 | 0.63212 | 0 | 0.048364 | 0.65 | 0.78673 | 0 | 0.1007 | 0.65
2016-03-06 23:00:00 | 0.59602 | 0 | 0.04784 | 0.65 | 0.73562 | 0 | 0.098591 | 0.65
2016-03-07 00:00:00 | 0.5731 | 0 | 0.050384 | 0.65 | 0.68642 | 0 | 0.10432 | 0.65
2016-03-07 01:00:00 | 0.55819 | 0 | 0.059682 | 0.65 | 0.64653 | 0 | 0.12094 | 0.65
2016-03-07 02:00:00 | 0.54982 | 0 | 0.071376 | 0.65 | 0.63097 | 0 | 0.14643 | 0.65
2016-03-07 03:00:00 | 0.55932 | 0 | 0.085743 | 0.65 | 0.62807 | 0 | 0.17615 | 0.65
2016-03-07 04:00:00 | 0.58992 | 0 | 0.11518 | 0.65 | 0.63913 | 0 | 0.20189 | 0.65
2016-03-07 05:00:00 | 0.6254 | 0.009362 | 0.16177 | 0.65 | 0.65782 | 0 | 0.22798 | 0.65
2016-03-07 06:00:00 | 0.68451 | 0.15164 | 0.17107 | 0.65 | 0.65995 | 0.009049 | 0.25678 | 0.65
2016-03-07 07:00:00 | 0.72199 | 0.31978 | 0.15829 | 0.65 | 0.69863 | 0.095448 | 0.26483 | 0.65
2016-03-07 08:00:00 | 0.74571 | 0.48161 | 0.21124 | 0.65 | 0.73455 | 0.27186 | 0.26336 | 0.65
2016-03-07 09:00:00 | 0.74579 | 0.59125 | 0.20968 | 0.65 | 0.74439 | 0.4582 | 0.28604 | 0.65
2016-03-07 10:00:00 | 0.73821 | 0.6486 | 0.20294 | 0.65 | 0.75103 | 0.55583 | 0.3249 | 0.65
2016-03-07 11:00:00 | 0.70194 | 0.65733 | 0.21011 | 0.65 | 0.74241 | 0.59808 | 0.33341 | 0.65
2016-03-07 12:00:00 | 0.67666 | 0.60898 | 0.23744 | 0.65 | 0.72105 | 0.58398 | 0.33054 | 0.65
2016-03-07 13:00:00 | 0.65626 | 0.51665 | 0.28218 | 0.65 | 0.69809 | 0.52219 | 0.33139 | 0.65
2016-03-07 14:00:00 | 0.65513 | 0.37423 | 0.32338 | 0.65 | 0.68757 | 0.4184 | 0.32756 | 0.65
2016-03-07 15:00:00 | 0.65748 | 0.19531 | 0.31165 | 0.65 | 0.68596 | 0.26575 | 0.32274 | 0.65
2016-03-07 16:00:00 | 0.70212 | 0.028637 | 0.36078 | 0.65 | 0.69626 | 0.092429 | 0.35821 | 0.65
2016-03-07 17:00:00 | 0.73716 | 0 | 0.41928 | 0.65 | 0.74134 | 0.000136 | 0.41512 | 0.65
2016-03-07 18:00:00 | 0.70212 | 0 | 0.4398 | 0.65 | 0.77727 | 0 | 0.4648 | 0.65
2016-03-07 19:00:00 | 0.66986 | 0 | 0.43562 | 0.65 | 0.74577 | 0 | 0.50146 | 0.65
2016-03-07 20:00:00 | 0.62758 | 0 | 0.41204 | 0.65 | 0.71213 | 0 | 0.52797 | 0.65
2016-03-07 21:00:00 | 0.62767 | 0 | 0.40869 | 0.65 | 0.71152 | 0 | 0.54313 | 0.65
2016-03-07 22:00:00 | 0.57589 | 0 | 0.40703 | 0.65 | 0.71053 | 0 | 0.5433 | 0.65
2016-03-07 23:00:00 | 0.54712 | 0 | 0.38296 | 0.65 | 0.66484 | 0 | 0.53374 | 0.65
2016-03-08 00:00:00 | 0.52149 | 0 | 0.33405 | 0.65 | 0.62586 | 0 | 0.51712 | 0.65
2016-03-08 01:00:00 | 0.51024 | 0 | 0.29056 | 0.65 | 0.59847 | 0 | 0.49412 | 0.65
2016-03-08 02:00:00 | 0.50222 | 0 | 0.28164 | 0.65 | 0.59268 | 0 | 0.46518 | 0.65
2016-03-08 03:00:00 | 0.50702 | 0 | 0.28732 | 0.65 | 0.59329 | 0 | 0.44165 | 0.65
2016-03-08 04:00:00 | 0.52655 | 0 | 0.28176 | 0.65 | 0.59748 | 0 | 0.41661 | 0.65
2016-03-08 05:00:00 | 0.54067 | 0.013487 | 0.26554 | 0.65 | 0.61335 | 0 | 0.39143 | 0.65
2016-03-08 06:00:00 | 0.58417 | 0.18363 | 0.20526 | 0.65 | 0.60572 | 0.042826 | 0.36575 | 0.65
2016-03-08 07:00:00 | 0.62026 | 0.36382 | 0.1756 | 0.65 | 0.63257 | 0.18055 | 0.31485 | 0.65
2016-03-08 08:00:00 | 0.64345 | 0.50888 | 0.18859 | 0.65 | 0.66979 | 0.35362 | 0.26822 | 0.65
2016-03-08 09:00:00 | 0.65696 | 0.61077 | 0.16142 | 0.65 | 0.68505 | 0.48728 | 0.24112 | 0.65
2016-03-08 10:00:00 | 0.65513 | 0.66093 | 0.13997 | 0.65 | 0.69779 | 0.57472 | 0.24195 | 0.65
2016-03-08 11:00:00 | 0.61468 | 0.66657 | 0.13257 | 0.65 | 0.6971 | 0.6164 | 0.24372 | 0.65
2016-03-08 12:00:00 | 0.59201 | 0.62172 | 0.1508 | 0.65 | 0.6701 | 0.61243 | 0.2381 | 0.65
2016-03-08 13:00:00 | 0.57135 | 0.52772 | 0.19032 | 0.65 | 0.64439 | 0.5615 | 0.22293 | 0.65
2016-03-08 14:00:00 | 0.56665 | 0.3855 | 0.22917 | 0.65 | 0.63524 | 0.46444 | 0.20459 | 0.65
2016-03-08 15:00:00 | 0.58583 | 0.20899 | 0.22508 | 0.65 | 0.62494 | 0.31856 | 0.19406 | 0.65
2016-03-08 16:00:00 | 0.64179 | 0.044902 | 0.26889 | 0.65 | 0.64081 | 0.12849 | 0.21091 | 0.65
2016-03-08 17:00:00 | 0.71145 | 0 | 0.32583 | 0.65 | 0.69901 | 0.000785 | 0.24492 | 0.65
2016-03-08 18:00:00 | 0.69044 | 0 | 0.34495 | 0.65 | 0.76552 | 0 | 0.28293 | 0.65
2016-03-08 19:00:00 | 0.64938 | 0 | 0.3398 | 0.65 | 0.74439 | 0 | 0.31398 | 0.65
2016-03-08 20:00:00 | 0.61424 | 0 | 0.32773 | 0.65 | 0.71434 | 0 | 0.32999 | 0.65
2016-03-08 21:00:00 | 0.61311 | 0 | 0.33561 | 0.65 | 0.7132 | 0 | 0.33622 | 0.65
2016-03-08 22:00:00 | 0.5751 | 0 | 0.33782 | 0.65 | 0.6942 | 0 | 0.32187 | 0.65
2016-03-08 23:00:00 | 0.55279 | 0 | 0.32621 | 0.65 | 0.65233 | 0 | 0.28627 | 0.65
2016-03-09 00:00:00 | 0.53422 | 0 | 0.30717 | 0.65 | 0.62098 | 0 | 0.24092 | 0.65
2016-03-09 01:00:00 | 0.52419 | 0 | 0.29419 | 0.65 | 0.60015 | 0 | 0.19398 | 0.65
2016-03-09 02:00:00 | 0.5248 | 0 | 0.29281 | 0.65 | 0.59161 | 0 | 0.15138 | 0.65
2016-03-09 03:00:00 | 0.56473 | 0 | 0.28732 | 0.65 | 0.6029 | 0 | 0.11613 | 0.65
2016-03-09 04:00:00 | 0.66725 | 0 | 0.2609 | 0.65 | 0.65538 | 0 | 0.087952 | 0.65
2016-03-09 05:00:00 | 0.76855 | 0.018823 | 0.21664 | 0.65 | 0.7585 | 0 | 0.067311 | 0.65
2016-03-09 06:00:00 | 0.82896 | 0.19251 | 0.15191 | 0.65 | 0.80214 | 0.044401 | 0.056328 | 0.65
2016-03-09 07:00:00 | 0.845 | 0.36058 | 0.11324 | 0.65 | 0.82212 | 0.18701 | 0.054863 | 0.65
2016-03-09 08:00:00 | 0.85067 | 0.5067 | 0.17216 | 0.65 | 0.83844 | 0.34802 | 0.056934 | 0.65
2016-03-09 09:00:00 | 0.85904 | 0.61279 | 0.20165 | 0.65 | 0.83852 | 0.4771 | 0.069621 | 0.65
2016-03-09 10:00:00 | 0.85877 | 0.61879 | 0.19071 | 0.65 | 0.8524 | 0.56408 | 0.10634 | 0.65
2016-03-09 11:00:00 | 0.83035 | 0.58477 | 0.17864 | 0.65 | 0.83432 | 0.6057 | 0.14886 | 0.65
2016-03-09 12:00:00 | 0.83097 | 0.50992 | 0.14989 | 0.65 | 0.83051 | 0.6023 | 0.18663 | 0.65
2016-03-09 13:00:00 | 0.8144 | 0.40812 | 0.10614 | 0.65 | 0.83051 | 0.55138 | 0.23106 | 0.65
2016-03-09 14:00:00 | 0.80071 | 0.30223 | 0.072228 | 0.65 | 0.81709 | 0.45174 | 0.27749 | 0.65
2016-03-09 15:00:00 | 0.79723 | 0.16542 | 0.058723 | 0.65 | 0.80885 | 0.29232 | 0.30975 | 0.65
2016-03-09 16:00:00 | 0.828 | 0.028623 | 0.060421 | 0.65 | 0.81976 | 0.10628 | 0.35633 | 0.65
2016-03-09 17:00:00 | 0.88083 | 0 | 0.062541 | 0.65 | 0.85278 | 0.000568 | 0.40721 | 0.65
2016-03-09 18:00:00 | 0.82887 | 0 | 0.057693 | 0.65 | 0.88124 | 0 | 0.43338 | 0.65
2016-03-09 19:00:00 | 0.7607 | 0 | 0.049046 | 0.65 | 0.84241 | 0 | 0.43386 | 0.65
2016-03-09 20:00:00 | 0.70116 | 0 | 0.038589 | 0.65 | 0.78947 | 0 | 0.41941 | 0.65
2016-03-09 21:00:00 | 0.68878 | 0 | 0.029876 | 0.65 | 0.79336 | 0 | 0.40051 | 0.65
2016-03-09 22:00:00 | 0.63491 | 0 | 0.024551 | 0.65 | 0.77529 | 0 | 0.38224 | 0.65
2016-03-09 23:00:00 | 0.59942 | 0 | 0.024278 | 0.65 | 0.71571 | 0 | 0.36359 | 0.65
2016-03-10 00:00:00 | 0.57842 | 0 | 0.03055 | 0.65 | 0.6688 | 0 | 0.3455 | 0.65
2016-03-10 01:00:00 | 0.56769 | 0 | 0.04865 | 0.65 | 0.64836 | 0 | 0.33463 | 0.65
2016-03-10 02:00:00 | 0.56813 | 0 | 0.079203 | 0.65 | 0.64325 | 0 | 0.33197 | 0.65
2016-03-10 03:00:00 | 0.60195 | 0 | 0.12087 | 0.65 | 0.64882 | 0 | 0.33645 | 0.65
2016-03-10 04:00:00 | 0.68608 | 0 | 0.16047 | 0.65 | 0.69039 | 0 | 0.34206 | 0.65
2016-03-10 05:00:00 | 0.77657 | 0.019506 | 0.18432 | 0.65 | 0.77895 | 0 | 0.34384 | 0.65
2016-03-10 06:00:00 | 0.83567 | 0.1878 | 0.16393 | 0.65 | 0.82952 | 0.012945 | 0.33918 | 0.65
2016-03-10 07:00:00 | 0.84701 | 0.36432 | 0.097086 | 0.65 | 0.85637 | 0.075703 | 0.32407 | 0.65
2016-03-10 08:00:00 | 0.84474 | 0.50711 | 0.10024 | 0.65 | 0.87582 | 0.15312 | 0.30551 | 0.65
2016-03-10 09:00:00 | 0.85197 | 0.60713 | 0.1299 | 0.65 | 0.87757 | 0.26715 | 0.28716 | 0.65
2016-03-10 10:00:00 | 0.84474 | 0.66196 | 0.13189 | 0.65 | 0.89252 | 0.37803 | 0.27638 | 0.65
2016-03-10 11:00:00 | 0.8205 | 0.67064 | 0.14399 | 0.65 | 0.8672 | 0.47804 | 0.27718 | 0.65
2016-03-10 12:00:00 | 0.81109 | 0.62718 | 0.18155 | 0.65 | 0.85843 | 0.54336 | 0.28445 | 0.65
2016-03-10 13:00:00 | 0.8042 | 0.53656 | 0.23609 | 0.65 | 0.84409 | 0.52938 | 0.29803 | 0.65
2016-03-10 14:00:00 | 0.79357 | 0.39695 | 0.27013 | 0.65 | 0.83616 | 0.43179 | 0.3135 | 0.65
2016-03-10 15:00:00 | 0.78659 | 0.2199 | 0.27709 | 0.65 | 0.82326 | 0.26368 | 0.33079 | 0.65
2016-03-10 16:00:00 | 0.82286 | 0.048988 | 0.34791 | 0.65 | 0.82479 | 0.091935 | 0.35676 | 0.65
2016-03-10 17:00:00 | 0.88623 | 0 | 0.40244 | 0.65 | 0.84867 | 0.000666 | 0.39703 | 0.65
2016-03-10 18:00:00 | 0.83079 | 0 | 0.41467 | 0.65 | 0.88703 | 0 | 0.41495 | 0.65
2016-03-10 19:00:00 | 0.75713 | 0 | 0.39756 | 0.65 | 0.84264 | 0 | 0.40787 | 0.65
2016-03-10 20:00:00 | 0.69715 | 0 | 0.36978 | 0.65 | 0.79306 | 0 | 0.38786 | 0.65
2016-03-10 21:00:00 | 0.68006 | 0 | 0.35747 | 0.65 | 0.79481 | 0 | 0.37241 | 0.65
2016-03-10 22:00:00 | 0.62811 | 0 | 0.35113 | 0.65 | 0.78589 | 0 | 0.35109 | 0.65
2016-03-10 23:00:00 | 0.60134 | 0 | 0.34192 | 0.65 | 0.72593 | 0 | 0.31764 | 0.65
2016-03-11 00:00:00 | 0.58059 | 0 | 0.32895 | 0.65 | 0.68474 | 0 | 0.27964 | 0.65
2016-03-11 01:00:00 | 0.57083 | 0 | 0.31739 | 0.65 | 0.66133 | 0 | 0.24341 | 0.65
2016-03-11 02:00:00 | 0.56421 | 0 | 0.3191 | 0.65 | 0.64813 | 0 | 0.2176 | 0.65
2016-03-11 03:00:00 | 0.59881 | 0 | 0.31829 | 0.65 | 0.65858 | 0 | 0.19749 | 0.65
2016-03-11 04:00:00 | 0.68878 | 0 | 0.31915 | 0.65 | 0.70198 | 0 | 0.18237 | 0.65
2016-03-11 05:00:00 | 0.78441 | 0.0277 | 0.3252 | 0.65 | 0.78863 | 0 | 0.17419 | 0.65
2016-03-11 06:00:00 | 0.84273 | 0.20716 | 0.27723 | 0.65 | 0.83028 | 0.031374 | 0.1678 | 0.65
2016-03-11 07:00:00 | 0.8586 | 0.37659 | 0.19775 | 0.65 | 0.84851 | 0.13167 | 0.13966 | 0.65
2016-03-11 08:00:00 | 0.85232 | 0.51721 | 0.23929 | 0.65 | 0.86377 | 0.26722 | 0.10575 | 0.65
2016-03-11 09:00:00 | 0.86392 | 0.60549 | 0.25509 | 0.65 | 0.85828 | 0.40406 | 0.090724 | 0.65
2016-03-11 10:00:00 | 0.85459 | 0.65434 | 0.2517 | 0.65 | 0.85568 | 0.50949 | 0.083855 | 0.65
2016-03-11 11:00:00 | 0.82634 | 0.65964 | 0.25432 | 0.65 | 0.84027 | 0.59443 | 0.070411 | 0.65
2016-03-11 12:00:00 | 0.81989 | 0.61941 | 0.26446 | 0.65 | 0.83608 | 0.59955 | 0.058664 | 0.65
2016-03-11 13:00:00 | 0.80316 | 0.52893 | 0.27561 | 0.65 | 0.82182 | 0.55008 | 0.053373 | 0.65
2016-03-11 14:00:00 | 0.79426 | 0.39076 | 0.2725 | 0.65 | 0.81312 | 0.45262 | 0.054564 | 0.65
2016-03-11 15:00:00 | 0.792 | 0.21876 | 0.25067 | 0.65 | 0.80343 | 0.30091 | 0.056583 | 0.65
2016-03-11 16:00:00 | 0.82695 | 0.055265 | 0.29277 | 0.65 | 0.80435 | 0.11821 | 0.066454 | 0.65
2016-03-11 17:00:00 | 0.88885 | 0 | 0.34047 | 0.65 | 0.82929 | 0.001824 | 0.08375 | 0.65
2016-03-11 18:00:00 | 0.82608 | 0 | 0.35277 | 0.65 | 0.87765 | 0 | 0.094215 | 0.65
2016-03-11 19:00:00 | 0.76332 | 0 | 0.33355 | 0.65 | 0.83448 | 0 | 0.092139 | 0.65
2016-03-11 20:00:00 | 0.6975 | 0 | 0.2963 | 0.65 | 0.79474 | 0 | 0.080544 | 0.65
2016-03-11 21:00:00 | 0.67867 | 0 | 0.25946 | 0.65 | 0.79596 | 0 | 0.06999 | 0.65
2016-03-11 22:00:00 | 0.62784 | 0 | 0.21937 | 0.65 | 0.76148 | 0 | 0.060182 | 0.65
2016-03-11 23:00:00 | 0.60099 | 0 | 0.17408 | 0.65 | 0.71091 | 0 | 0.049933 | 0.65
2016-03-12 00:00:00 | 0.57746 | 0 | 0.12731 | 0.65 | 0.67223 | 0 | 0.040433 | 0.65
2016-03-12 01:00:00 | 0.56952 | 0 | 0.084698 | 0.65 | 0.64455 | 0 | 0.032132 | 0.65
2016-03-12 02:00:00 | 0.56246 | 0 | 0.052513 | 0.65 | 0.63638 | 0 | 0.02651 | 0.65
2016-03-12 03:00:00 | 0.59568 | 0 | 0.030788 | 0.65 | 0.65111 | 0 | 0.024327 | 0.65
2016-03-12 04:00:00 | 0.68294 | 0 | 0.020919 | 0.65 | 0.68673 | 0 | 0.025828 | 0.65
2016-03-12 05:00:00 | 0.77665 | 0.033434 | 0.018827 | 0.65 | 0.78253 | 0 | 0.025088 | 0.65
2016-03-12 06:00:00 | 0.84099 | 0.21765 | 0.018483 | 0.65 | 0.82075 | 0.04535 | 0.021227 | 0.65
2016-03-12 07:00:00 | 0.85311 | 0.37692 | 0.012143 | 0.65 | 0.83166 | 0.18491 | 0.016144 | 0.65
2016-03-12 08:00:00 | 0.84709 | 0.51543 | 0.023123 | 0.65 | 0.84805 | 0.34422 | 0.01095 | 0.65
2016-03-12 09:00:00 | 0.85694 | 0.60874 | 0.028805 | 0.65 | 0.84432 | 0.47091 | 0.00824 | 0.65
2016-03-12 10:00:00 | 0.84753 | 0.6569 | 0.025975 | 0.65 | 0.84981 | 0.55597 | 0.008644 | 0.65
2016-03-12 11:00:00 | 0.81771 | 0.66196 | 0.024574 | 0.65 | 0.83585 | 0.59576 | 0.011171 | 0.65
2016-03-12 12:00:00 | 0.81492 | 0.61701 | 0.02273 | 0.65 | 0.83127 | 0.5894 | 0.014338 | 0.65
2016-03-12 13:00:00 | 0.79644 | 0.52699 | 0.020713 | 0.65 | 0.82105 | 0.53817 | 0.019416 | 0.65
2016-03-12 14:00:00 | 0.78834 | 0.38994 | 0.01995 | 0.65 | 0.81312 | 0.43811 | 0.025942 | 0.65
2016-03-12 15:00:00 | 0.78049 | 0.21873 | 0.024594 | 0.65 | 0.80534 | 0.28217 | 0.034282 | 0.65
2016-03-12 16:00:00 | 0.81684 | 0.054982 | 0.038342 | 0.65 | 0.80679 | 0.10488 | 0.046542 | 0.65
2016-03-12 17:00:00 | 0.87708 | 0 | 0.051252 | 0.65 | 0.82464 | 0.001877 | 0.060885 | 0.65
2016-03-12 18:00:00 | 0.828 | 0 | 0.062803 | 0.65 | 0.86217 | 0 | 0.073329 | 0.65
2016-03-12 19:00:00 | 0.76532 | 0 | 0.072131 | 0.65 | 0.82143 | 0 | 0.079441 | 0.65
2016-03-12 20:00:00 | 0.68608 | 0 | 0.075904 | 0.65 | 0.7759 | 0 | 0.078595 | 0.65
2016-03-12 21:00:00 | 0.67823 | 0 | 0.070328 | 0.65 | 0.78139 | 0 | 0.072049 | 0.65
2016-03-12 22:00:00 | 0.62697 | 0 | 0.060632 | 0.65 | 0.75797 | 0 | 0.062753 | 0.65
2016-03-12 23:00:00 | 0.5955 | 0 | 0.056246 | 0.65 | 0.71198 | 0 | 0.055895 | 0.65
2016-03-13 00:00:00 | 0.57292 | 0 | 0.055504 | 0.65 | 0.67368 | 0 | 0.052486 | 0.65
2016-03-13 01:00:00 | 0.56333 | 0 | 0.055098 | 0.65 | 0.64836 | 0 | 0.050294 | 0.65
2016-03-13 02:00:00 | 0.56011 | 0 | 0.053587 | 0.65 | 0.63989 | 0 | 0.046983 | 0.65
2016-03-13 03:00:00 | 0.59262 | 0 | 0.058257 | 0.65 | 0.64546 | 0 | 0.038195 | 0.65
2016-03-13 04:00:00 | 0.67623 | 0 | 0.068497 | 0.65 | 0.68215 | 0 | 0.029729 | 0.65
2016-03-13 05:00:00 | 0.7702 | 0.03476 | 0.076807 | 0.65 | 0.77353 | 0 | 0.022754 | 0.65
2016-03-13 06:00:00 | 0.8239 | 0.21256 | 0.073594 | 0.65 | 0.82059 | 0.02905 | 0.016867 | 0.65
2016-03-13 07:00:00 | 0.83994 | 0.37123 | 0.041212 | 0.65 | 0.84027 | 0.12495 | 0.011072 | 0.65
2016-03-13 08:00:00 | 0.83933 | 0.50754 | 0.032886 | 0.65 | 0.84752 | 0.24235 | 0.006654 | 0.65
2016-03-13 09:00:00 | 0.84796 | 0.59755 | 0.044394 | 0.65 | 0.8463 | 0.37858 | 0.006516 | 0.65
2016-03-13 10:00:00 | 0.83829 | 0.64548 | 0.037168 | 0.65 | 0.85156 | 0.52444 | 0.010763 | 0.65
2016-03-13 11:00:00 | 0.79662 | 0.6506 | 0.032111 | 0.65 | 0.8315 | 0.59015 | 0.023528 | 0.65
2016-03-13 12:00:00 | 0.78032 | 0.60794 | 0.029893 | 0.65 | 0.81739 | 0.59015 | 0.04917 | 0.65
2016-03-13 13:00:00 | 0.76759 | 0.51945 | 0.026 | 0.65 | 0.80481 | 0.54014 | 0.090237 | 0.65
2016-03-13 14:00:00 | 0.74579 | 0.38619 | 0.020755 | 0.65 | 0.7942 | 0.43945 | 0.13844 | 0.65
2016-03-13 15:00:00 | 0.75416 | 0.2189 | 0.01408 | 0.65 | 0.78902 | 0.27075 | 0.17626 | 0.65
2016-03-13 16:00:00 | 0.78363 | 0.056621 | 0.012357 | 0.65 | 0.78627 | 0.097163 | 0.20062 | 0.65
2016-03-13 17:00:00 | 0.84212 | 0 | 0.015835 | 0.65 | 0.79924 | 0.00234 | 0.24186 | 0.65
2016-03-13 18:00:00 | 0.78528 | 0 | 0.026725 | 0.65 | 0.83722 | 0 | 0.29004 | 0.65
2016-03-13 19:00:00 | 0.71833 | 0 | 0.066095 | 0.65 | 0.80282 | 0 | 0.33379 | 0.65
2016-03-13 20:00:00 | 0.66646 | 0 | 0.14631 | 0.65 | 0.75873 | 0 | 0.35866 | 0.65
2016-03-13 21:00:00 | 0.65809 | 0 | 0.23471 | 0.65 | 0.77223 | 0 | 0.3773 | 0.65
2016-03-13 22:00:00 | 0.60413 | 0 | 0.3225 | 0.65 | 0.75683 | 0 | 0.39109 | 0.65
2016-03-13 23:00:00 | 0.57414 | 0 | 0.40827 | 0.65 | 0.70694 | 0 | 0.42023 | 0.65
2016-03-14 00:00:00 | 0.54651 | 0 | 0.48534 | 0.65 | 0.65408 | 0 | 0.45323 | 0.65
2016-03-14 01:00:00 | 0.52846 | 0 | 0.54492 | 0.65 | 0.62494 | 0 | 0.46934 | 0.65
2016-03-14 02:00:00 | 0.52036 | 0 | 0.5875 | 0.65 | 0.61114 | 0 | 0.47087 | 0.65
2016-03-14 03:00:00 | 0.53343 | 0 | 0.62742 | 0.65 | 0.60809 | 0 | 0.48355 | 0.65
2016-03-14 04:00:00 | 0.56525 | 0 | 0.66977 | 0.65 | 0.60748 | 0 | 0.48011 | 0.65
2016-03-14 05:00:00 | 0.60893 | 0.026109 | 0.70232 | 0.65 | 0.63082 | 0 | 0.45404 | 0.65
2016-03-14 06:00:00 | 0.66943 | 0.15318 | 0.68248 | 0.65 | 0.64691 | 0.006421 | 0.44016 | 0.65
2016-03-14 07:00:00 | 0.71415 | 0.25833 | 0.67157 | 0.65 | 0.69992 | 0.062769 | 0.42616 | 0.65
2016-03-14 08:00:00 | 0.73437 | 0.29562 | 0.68691 | 0.65 | 0.74889 | 0.18705 | 0.43339 | 0.65
2016-03-14 09:00:00 | 0.73394 | 0.33531 | 0.71173 | 0.65 | 0.76857 | 0.3834 | 0.45442 | 0.65
2016-03-14 10:00:00 | 0.74396 | 0.31568 | 0.75418 | 0.65 | 0.78063 | 0.44013 | 0.45452 | 0.65
2016-03-14 11:00:00 | 0.71005 | 0.28975 | 0.78993 | 0.65 | 0.78154 | 0.45975 | 0.4422 | 0.65
2016-03-14 12:00:00 | 0.70962 | 0.27609 | 0.79834 | 0.65 | 0.76278 | 0.4817 | 0.42783 | 0.65
2016-03-14 13:00:00 | 0.70482 | 0.21599 | 0.79956 | 0.65 | 0.7344 | 0.45404 | 0.4082 | 0.65
2016-03-14 14:00:00 | 0.71188 | 0.16868 | 0.78656 | 0.65 | 0.72281 | 0.35665 | 0.3832 | 0.65
2016-03-14 15:00:00 | 0.71607 | 0.087393 | 0.77523 | 0.65 | 0.71632 | 0.20829 | 0.34352 | 0.65
2016-03-14 16:00:00 | 0.73769 | 0.01493 | 0.79161 | 0.65 | 0.72532 | 0.083654 | 0.28902 | 0.65
2016-03-14 17:00:00 | 0.75172 | 0 | 0.80326 | 0.65 | 0.74493 | 0.003458 | 0.30034 | 0.65
2016-03-14 18:00:00 | 0.71101 | 0 | 0.80943 | 0.65 | 0.77933 | 0 | 0.35214 | 0.65
2016-03-14 19:00:00 | 0.65548 | 0 | 0.79694 | 0.65 | 0.74661 | 0 | 0.40698 | 0.65
2016-03-14 20:00:00 | 0.61363 | 0 | 0.76683 | 0.65 | 0.70877 | 0 | 0.45337 | 0.65
2016-03-14 21:00:00 | 0.60954 | 0 | 0.72729 | 0.65 | 0.71739 | 0 | 0.49657 | 0.65
2016-03-14 22:00:00 | 0.56107 | 0 | 0.70039 | 0.65 | 0.71144 | 0 | 0.51914 | 0.65
2016-03-14 23:00:00 | 0.53334 | 0 | 0.67383 | 0.65 | 0.66339 | 0 | 0.5128 | 0.65
2016-03-15 00:00:00 | 0.50597 | 0 | 0.6559 | 0.65 | 0.61503 | 0 | 0.48828 | 0.65
2016-03-15 01:00:00 | 0.49865 | 0 | 0.66222 | 0.65 | 0.58261 | 0 | 0.45842 | 0.65
2016-03-15 02:00:00 | 0.48793 | 0 | 0.70816 | 0.65 | 0.58032 | 0 | 0.42489 | 0.65
2016-03-15 03:00:00 | 0.49045 | 0 | 0.77357 | 0.65 | 0.57429 | 0 | 0.38663 | 0.65
2016-03-15 04:00:00 | 0.50955 | 0 | 0.82316 | 0.65 | 0.58398 | 0 | 0.35569 | 0.65
2016-03-15 05:00:00 | 0.53117 | 0.012615 | 0.8581 | 0.65 | 0.60114 | 0 | 0.33306 | 0.65
2016-03-15 06:00:00 | 0.58827 | 0.096123 | 0.87333 | 0.65 | 0.59649 | 0.014448 | 0.32021 | 0.65
2016-03-15 07:00:00 | 0.63482 | 0.19478 | 0.88205 | 0.65 | 0.63112 | 0.068724 | 0.30557 | 0.65
2016-03-15 08:00:00 | 0.66734 | 0.28675 | 0.90238 | 0.65 | 0.67361 | 0.14624 | 0.3059 | 0.65
2016-03-15 09:00:00 | 0.68904 | 0.35466 | 0.92289 | 0.65 | 0.69947 | 0.18091 | 0.31166 | 0.65
2016-03-15 10:00:00 | 0.68904 | 0.4067 | 0.9372 | 0.65 | 0.73059 | 0.22318 | 0.32001 | 0.65
2016-03-15 11:00:00 | 0.65103 | 0.43527 | 0.94721 | 0.65 | 0.74134 | 0.25813 | 0.3314 | 0.65
2016-03-15 12:00:00 | 0.63002 | 0.41128 | 0.95165 | 0.65 | 0.6913 | 0.29036 | 0.34043 | 0.65
2016-03-15 13:00:00 | 0.61058 | 0.3388 | 0.94883 | 0.65 | 0.65805 | 0.28242 | 0.34254 | 0.65
2016-03-15 14:00:00 | 0.60082 | 0.24854 | 0.93053 | 0.65 | 0.64165 | 0.27814 | 0.32833 | 0.65
2016-03-15 15:00:00 | 0.60701 | 0.13434 | 0.91224 | 0.65 | 0.63303 | 0.21695 | 0.30916 | 0.65
2016-03-15 16:00:00 | 0.64415 | 0.025196 | 0.9164 | 0.65 | 0.64546 | 0.10949 | 0.28137 | 0.65
2016-03-15 17:00:00 | 0.70316 | 0 | 0.91873 | 0.65 | 0.68879 | 0.006921 | 0.29142 | 0.65
2016-03-15 18:00:00 | 0.68041 | 0 | 0.91524 | 0.65 | 0.75866 | 0 | 0.31764 | 0.65
2016-03-15 19:00:00 | 0.63665 | 0 | 0.90886 | 0.65 | 0.74508 | 0 | 0.33566 | 0.65
2016-03-15 20:00:00 | 0.60718 | 0 | 0.89768 | 0.65 | 0.70641 | 0 | 0.34977 | 0.65
2016-03-15 21:00:00 | 0.60108 | 0 | 0.88192 | 0.65 | 0.7074 | 0 | 0.3423 | 0.65
2016-03-15 22:00:00 | 0.56307 | 0 | 0.8634 | 0.65 | 0.68833 | 0 | 0.30967 | 0.65
2016-03-15 23:00:00 | 0.53509 | 0 | 0.84386 | 0.65 | 0.63852 | 0 | 0.26107 | 0.65
2016-03-16 00:00:00 | 0.51661 | 0 | 0.82534 | 0.65 | 0.61289 | 0 | 0.21413 | 0.65
2016-03-16 01:00:00 | 0.50597 | 0 | 0.80676 | 0.65 | 0.58886 | 0 | 0.17961 | 0.65
2016-03-16 02:00:00 | 0.50824 | 0 | 0.7937 | 0.65 | 0.58246 | 0 | 0.15825 | 0.65
2016-03-16 03:00:00 | 0.54398 | 0 | 0.78371 | 0.65 | 0.59664 | 0 | 0.15562 | 0.65
2016-03-16 04:00:00 | 0.64467 | 0 | 0.77311 | 0.65 | 0.63432 | 0 | 0.16293 | 0.65
2016-03-16 05:00:00 | 0.73838 | 0.021356 | 0.7556 | 0.65 | 0.72891 | 0 | 0.17211 | 0.65
2016-03-16 06:00:00 | 0.80202 | 0.14695 | 0.71771 | 0.65 | 0.7849 | 0.010386 | 0.17277 | 0.65
2016-03-16 07:00:00 | 0.82233 | 0.31751 | 0.68472 | 0.65 | 0.81411 | 0.037487 | 0.16107 | 0.65
2016-03-16 08:00:00 | 0.82277 | 0.4908 | 0.71509 | 0.65 | 0.84111 | 0.059898 | 0.15463 | 0.65
2016-03-16 09:00:00 | 0.83402 | 0.59119 | 0.74148 | 0.65 | 0.85317 | 0.086971 | 0.1557 | 0.65
2016-03-16 10:00:00 | 0.83707 | 0.63547 | 0.74748 | 0.65 | 0.85873 | 0.13032 | 0.15932 | 0.65
2016-03-16 11:00:00 | 0.811 | 0.63697 | 0.72014 | 0.65 | 0.83852 | 0.18186 | 0.16517 | 0.65
2016-03-16 12:00:00 | 0.80542 | 0.60535 | 0.68002 | 0.65 | 0.84508 | 0.23899 | 0.16905 | 0.65
2016-03-16 13:00:00 | 0.79862 | 0.52556 | 0.63616 | 0.65 | 0.84409 | 0.21505 | 0.16974 | 0.65
2016-03-16 14:00:00 | 0.77892 | 0.39798 | 0.58125 | 0.65 | 0.83349 | 0.13834 | 0.16369 | 0.65
2016-03-16 15:00:00 | 0.76855 | 0.23483 | 0.43386 | 0.65 | 0.82334 | 0.072534 | 0.14461 | 0.65
2016-03-16 16:00:00 | 0.79252 | 0.072266 | 0.35434 | 0.65 | 0.83234 | 0.021404 | 0.11377 | 0.65
2016-03-16 17:00:00 | 0.84587 | 2e-06 | 0.3634 | 0.65 | 0.84989 | 0.000404 | 0.093005 | 0.65
2016-03-16 18:00:00 | 0.80185 | 0 | 0.37615 | 0.65 | 0.87155 | 0 | 0.086119 | 0.65
2016-03-16 19:00:00 | 0.73804 | 0 | 0.37994 | 0.65 | 0.83295 | 0 | 0.090985 | 0.65
2016-03-16 20:00:00 | 0.67631 | 0 | 0.3729 | 0.65 | 0.7807 | 0 | 0.10785 | 0.65
2016-03-16 21:00:00 | 0.65408 | 0 | 0.34861 | 0.65 | 0.77841 | 0 | 0.13181 | 0.65
2016-03-16 22:00:00 | 0.60108 | 0 | 0.31258 | 0.65 | 0.75774 | 0 | 0.1509 | 0.65
2016-03-16 23:00:00 | 0.5785 | 0 | 0.2638 | 0.65 | 0.70458 | 0 | 0.15859 | 0.65
2016-03-17 00:00:00 | 0.55575 | 0 | 0.21303 | 0.65 | 0.6627 | 0 | 0.15465 | 0.65
2016-03-17 01:00:00 | 0.54494 | 0 | 0.17104 | 0.65 | 0.63349 | 0 | 0.14934 | 0.65
2016-03-17 02:00:00 | 0.54067 | 0 | 0.143 | 0.65 | 0.62868 | 0 | 0.14984 | 0.65
2016-03-17 03:00:00 | 0.56795 | 0 | 0.13076 | 0.65 | 0.6373 | 0 | 0.14429 | 0.65
2016-03-17 04:00:00 | 0.66019 | 0 | 0.12042 | 0.65 | 0.67132 | 0 | 0.1432 | 0.65
2016-03-17 05:00:00 | 0.75312 | 0.030641 | 0.1077 | 0.65 | 0.75934 | 0 | 0.15563 | 0.65
2016-03-17 06:00:00 | 0.80411 | 0.16552 | 0.07787 | 0.65 | 0.81198 | 0.004423 | 0.17428 | 0.65
2016-03-17 07:00:00 | 0.81989 | 0.32263 | 0.07418 | 0.65 | 0.84371 | 0.035405 | 0.18733 | 0.65
2016-03-17 08:00:00 | 0.81867 | 0.46053 | 0.13331 | 0.65 | 0.87246 | 0.088059 | 0.2079 | 0.65
2016-03-17 09:00:00 | 0.82077 | 0.56045 | 0.15297 | 0.65 | 0.86987 | 0.15402 | 0.2373 | 0.65
2016-03-17 10:00:00 | 0.82007 | 0.61195 | 0.1651 | 0.65 | 0.88474 | 0.21324 | 0.2721 | 0.65
2016-03-17 11:00:00 | 0.7913 | 0.62613 | 0.18068 | 0.65 | 0.86316 | 0.28142 | 0.32047 | 0.65
2016-03-17 12:00:00 | 0.78973 | 0.58033 | 0.19324 | 0.65 | 0.86827 | 0.32618 | 0.3889 | 0.65
2016-03-17 13:00:00 | 0.7791 | 0.48003 | 0.19349 | 0.65 | 0.86377 | 0.2918 | 0.47949 | 0.65
2016-03-17 14:00:00 | 0.77875 | 0.3394 | 0.15891 | 0.65 | 0.86636 | 0.20789 | 0.57313 | 0.65
2016-03-17 15:00:00 | 0.77107 | 0.17346 | 0.12676 | 0.65 | 0.84249 | 0.10444 | 0.63614 | 0.65
2016-03-17 16:00:00 | 0.79793 | 0.038177 | 0.15742 | 0.65 | 0.84775 | 0.030506 | 0.65373 | 0.65
2016-03-17 17:00:00 | 0.84805 | 0 | 0.21863 | 0.65 | 0.86804 | 0.001283 | 0.69675 | 0.65
2016-03-17 18:00:00 | 0.80106 | 0 | 0.29059 | 0.65 | 0.88566 | 0 | 0.7355 | 0.65
2016-03-17 19:00:00 | 0.73533 | 0 | 0.34713 | 0.65 | 0.84828 | 0 | 0.75135 | 0.65
2016-03-17 20:00:00 | 0.67361 | 0 | 0.37396 | 0.65 | 0.79359 | 0 | 0.74972 | 0.65
2016-03-17 21:00:00 | 0.65295 | 0 | 0.37029 | 0.65 | 0.80236 | 0 | 0.74149 | 0.65
2016-03-17 22:00:00 | 0.60317 | 0 | 0.35393 | 0.65 | 0.77925 | 0 | 0.718 | 0.65
2016-03-17 23:00:00 | 0.57894 | 0 | 0.34686 | 0.65 | 0.72021 | 0 | 0.67025 | 0.65
2016-03-18 00:00:00 | 0.5602 | 0 | 0.356 | 0.65 | 0.67246 | 0 | 0.60895 | 0.65
2016-03-18 01:00:00 | 0.54293 | 0 | 0.3952 | 0.65 | 0.64439 | 0 | 0.55767 | 0.65
2016-03-18 02:00:00 | 0.54694 | 0 | 0.47767 | 0.65 | 0.63646 | 0 | 0.51372 | 0.65
2016-03-18 03:00:00 | 0.58992 | 0 | 0.59872 | 0.65 | 0.64638 | 0 | 0.45726 | 0.65
2016-03-18 04:00:00 | 0.67161 | 0 | 0.7116 | 0.65 | 0.6852 | 0 | 0.39599 | 0.65
2016-03-18 05:00:00 | 0.76837 | 0.023863 | 0.77068 | 0.65 | 0.76224 | 0 | 0.35544 | 0.65
2016-03-18 06:00:00 | 0.81606 | 0.13587 | 0.78957 | 0.65 | 0.80938 | 0.013828 | 0.33523 | 0.65
2016-03-18 07:00:00 | 0.82382 | 0.29526 | 0.8109 | 0.65 | 0.82273 | 0.073963 | 0.32678 | 0.65
2016-03-18 08:00:00 | 0.82486 | 0.4205 | 0.8463 | 0.65 | 0.83974 | 0.21784 | 0.35156 | 0.65
2016-03-18 09:00:00 | 0.83585 | 0.52096 | 0.87176 | 0.65 | 0.83837 | 0.41195 | 0.39846 | 0.65
2016-03-18 10:00:00 | 0.83044 | 0.59603 | 0.87232 | 0.65 | 0.84363 | 0.53484 | 0.44317 | 0.65
2016-03-18 11:00:00 | 0.81754 | 0.62098 | 0.85772 | 0.65 | 0.83455 | 0.61386 | 0.47503 | 0.65
2016-03-18 12:00:00 | 0.80804 | 0.59984 | 0.83262 | 0.65 | 0.8299 | 0.59936 | 0.4962 | 0.65
2016-03-18 13:00:00 | 0.79287 | 0.52745 | 0.78943 | 0.65 | 0.81686 | 0.52561 | 0.50418 | 0.65
2016-03-18 14:00:00 | 0.78773 | 0.40334 | 0.72025 | 0.65 | 0.81144 | 0.40963 | 0.49362 | 0.65
2016-03-18 15:00:00 | 0.78241 | 0.23668 | 0.58495 | 0.65 | 0.79992 | 0.2471 | 0.46123 | 0.65
2016-03-18 16:00:00 | 0.81405 | 0.067212 | 0.51169 | 0.65 | 0.80625 | 0.0909 | 0.41909 | 0.65
2016-03-18 17:00:00 | 0.83968 | 1.6e-05 | 0.52097 | 0.65 | 0.82105 | 0.005552 | 0.4012 | 0.65
2016-03-18 18:00:00 | 0.79793 | 0 | 0.53227 | 0.65 | 0.85866 | 0 | 0.39802 | 0.65
2016-03-18 19:00:00 | 0.72932 | 0 | 0.53317 | 0.65 | 0.82395 | 0 | 0.39981 | 0.65
2016-03-18 20:00:00 | 0.70273 | 0 | 0.5239 | 0.65 | 0.78124 | 0 | 0.40378 | 0.65
2016-03-18 21:00:00 | 0.65775 | 0 | 0.48837 | 0.65 | 0.77979 | 0 | 0.39805 | 0.65
2016-03-18 22:00:00 | 0.60099 | 0 | 0.44677 | 0.65 | 0.75561 | 0 | 0.3834 | 0.65
2016-03-18 23:00:00 | 0.58495 | 0 | 0.41387 | 0.65 | 0.70145 | 0 | 0.36815 | 0.65
2016-03-19 00:00:00 | 0.56665 | 0 | 0.39542 | 0.65 | 0.65713 | 0 | 0.3618 | 0.65
2016-03-19 01:00:00 | 0.55714 | 0 | 0.37423 | 0.65 | 0.63013 | 0 | 0.36747 | 0.65
2016-03-19 02:00:00 | 0.55218 | 0 | 0.3441 | 0.65 | 0.6296 | 0 | 0.3851 | 0.65
2016-03-19 03:00:00 | 0.57868 | 0 | 0.30071 | 0.65 | 0.63936 | 0 | 0.40349 | 0.65
2016-03-19 04:00:00 | 0.66149 | 0 | 0.26552 | 0.65 | 0.67613 | 0 | 0.42684 | 0.65
2016-03-19 05:00:00 | 0.74919 | 0.066808 | 0.23769 | 0.65 | 0.75423 | 0.00036 | 0.44799 | 0.65
2016-03-19 06:00:00 | 0.80856 | 0.23595 | 0.17125 | 0.65 | 0.80015 | 0.061046 | 0.45459 | 0.65
2016-03-19 07:00:00 | 0.82077 | 0.39494 | 0.11651 | 0.65 | 0.81571 | 0.22162 | 0.42993 | 0.65
2016-03-19 08:00:00 | 0.82469 | 0.53068 | 0.14584 | 0.65 | 0.82792 | 0.38749 | 0.42128 | 0.65
2016-03-19 09:00:00 | 0.82861 | 0.61998 | 0.1351 | 0.65 | 0.82929 | 0.5123 | 0.46365 | 0.65
2016-03-19 10:00:00 | 0.8307 | 0.66803 | 0.10902 | 0.65 | 0.8331 | 0.59155 | 0.52994 | 0.65
2016-03-19 11:00:00 | 0.80856 | 0.67198 | 0.097871 | 0.65 | 0.81648 | 0.61349 | 0.59361 | 0.65
2016-03-19 12:00:00 | 0.80202 | 0.63044 | 0.10076 | 0.65 | 0.8103 | 0.60666 | 0.64881 | 0.65
2016-03-19 13:00:00 | 0.79043 | 0.53987 | 0.11155 | 0.65 | 0.80229 | 0.57659 | 0.68981 | 0.65
2016-03-19 14:00:00 | 0.77291 | 0.40338 | 0.12929 | 0.65 | 0.79214 | 0.49398 | 0.70661 | 0.65
2016-03-19 15:00:00 | 0.76706 | 0.23234 | 0.16902 | 0.65 | 0.78345 | 0.35823 | 0.69569 | 0.65
2016-03-19 16:00:00 | 0.79243 | 0.06855 | 0.30078 | 0.65 | 0.78673 | 0.17976 | 0.70155 | 0.65
2016-03-19 17:00:00 | 0.85285 | 0.000104 | 0.44016 | 0.65 | 0.79535 | 0.018908 | 0.72188 | 0.65
2016-03-19 18:00:00 | 0.80908 | 0 | 0.52785 | 0.65 | 0.83982 | 0 | 0.73164 | 0.65
2016-03-19 19:00:00 | 0.74876 | 0 | 0.57563 | 0.65 | 0.81068 | 0 | 0.73061 | 0.65
2016-03-19 20:00:00 | 0.67998 | 0 | 0.59938 | 0.65 | 0.76499 | 0 | 0.72894 | 0.65
2016-03-19 21:00:00 | 0.6669 | 0 | 0.599 | 0.65 | 0.76323 | 0 | 0.73463 | 0.65
2016-03-19 22:00:00 | 0.60422 | 0 | 0.58994 | 0.65 | 0.74462 | 0 | 0.7299 | 0.65
2016-03-19 23:00:00 | 0.5799 | 0 | 0.58071 | 0.65 | 0.68696 | 0 | 0.70337 | 0.65
2016-03-20 00:00:00 | 0.55479 | 0 | 0.56643 | 0.65 | 0.646 | 0 | 0.65796 | 0.65
2016-03-20 01:00:00 | 0.54773 | 0 | 0.54547 | 0.65 | 0.61754 | 0 | 0.58882 | 0.65
2016-03-20 02:00:00 | 0.53797 | 0 | 0.51893 | 0.65 | 0.60923 | 0 | 0.51308 | 0.65
2016-03-20 03:00:00 | 0.57101 | 0 | 0.48308 | 0.65 | 0.61991 | 0 | 0.42303 | 0.65
2016-03-20 04:00:00 | 0.65923 | 0 | 0.45364 | 0.65 | 0.65584 | 0 | 0.34919 | 0.65
2016-03-20 05:00:00 | 0.74117 | 0.055153 | 0.42312 | 0.65 | 0.73806 | 0 | 0.30558 | 0.65
2016-03-20 06:00:00 | 0.79749 | 0.20914 | 0.33524 | 0.65 | 0.79237 | 0.011819 | 0.29476 | 0.65
2016-03-20 07:00:00 | 0.80786 | 0.38216 | 0.28122 | 0.65 | 0.8283 | 0.038234 | 0.31024 | 0.65
2016-03-20 08:00:00 | 0.81301 | 0.51591 | 0.32837 | 0.65 | 0.85744 | 0.088292 | 0.3363 | 0.65
2016-03-20 09:00:00 | 0.81824 | 0.603 | 0.39906 | 0.65 | 0.86667 | 0.13988 | 0.37301 | 0.65
2016-03-20 10:00:00 | 0.81475 | 0.64709 | 0.4349 | 0.65 | 0.88627 | 0.16484 | 0.39527 | 0.65
2016-03-20 11:00:00 | 0.78511 | 0.64574 | 0.4618 | 0.65 | 0.86476 | 0.22595 | 0.39795 | 0.65
2016-03-20 12:00:00 | 0.76506 | 0.59354 | 0.48845 | 0.65 | 0.84928 | 0.3155 | 0.37525 | 0.65
2016-03-20 13:00:00 | 0.75364 | 0.49307 | 0.5032 | 0.65 | 0.83623 | 0.39488 | 0.34497 | 0.65
2016-03-20 14:00:00 | 0.74126 | 0.34886 | 0.47836 | 0.65 | 0.81068 | 0.40292 | 0.32393 | 0.65
2016-03-20 15:00:00 | 0.73359 | 0.17951 | 0.47812 | 0.65 | 0.78619 | 0.30123 | 0.31196 | 0.65
2016-03-20 16:00:00 | 0.76131 | 0.040237 | 0.54113 | 0.65 | 0.78101 | 0.12179 | 0.29298 | 0.65
2016-03-20 17:00:00 | 0.81946 | 3.9e-05 | 0.56974 | 0.65 | 0.78711 | 0.006846 | 0.27897 | 0.65
2016-03-20 18:00:00 | 0.77421 | 0 | 0.5542 | 0.65 | 0.81548 | 0 | 0.2943 | 0.65
2016-03-20 19:00:00 | 0.7063 | 0 | 0.51583 | 0.65 | 0.79024 | 0 | 0.32755 | 0.65
2016-03-20 20:00:00 | 0.64293 | 0 | 0.46716 | 0.65 | 0.75019 | 0 | 0.36575 | 0.65
2016-03-20 21:00:00 | 0.62793 | 0 | 0.38751 | 0.65 | 0.75507 | 0 | 0.40077 | 0.65
2016-03-20 22:00:00 | 0.57641 | 0 | 0.32078 | 0.65 | 0.74744 | 0 | 0.43453 | 0.65
2016-03-20 23:00:00 | 0.54163 | 0 | 0.28163 | 0.65 | 0.69344 | 0 | 0.46487 | 0.65
2016-03-21 00:00:00 | 0.51948 | 0 | 0.26272 | 0.65 | 0.64798 | 0 | 0.49435 | 0.65
2016-03-21 01:00:00 | 0.5037 | 0 | 0.25145 | 0.65 | 0.61739 | 0 | 0.52075 | 0.65
2016-03-21 02:00:00 | 0.49403 | 0 | 0.23841 | 0.65 | 0.60549 | 0 | 0.53883 | 0.65
2016-03-21 03:00:00 | 0.50911 | 0 | 0.22562 | 0.65 | 0.59969 | 0 | 0.55949 | 0.65
2016-03-21 04:00:00 | 0.53805 | 0 | 0.20852 | 0.65 | 0.6029 | 0 | 0.5682 | 0.65
2016-03-21 05:00:00 | 0.57327 | 0.032569 | 0.18879 | 0.65 | 0.61396 | 0 | 0.56294 | 0.65
2016-03-21 06:00:00 | 0.62959 | 0.15349 | 0.15677 | 0.65 | 0.62578 | 0.023754 | 0.54142 | 0.65
2016-03-21 07:00:00 | 0.66899 | 0.28894 | 0.15629 | 0.65 | 0.67056 | 0.078683 | 0.50239 | 0.65
2016-03-21 08:00:00 | 0.67675 | 0.42448 | 0.21979 | 0.65 | 0.72265 | 0.13809 | 0.49915 | 0.65
2016-03-21 09:00:00 | 0.68686 | 0.53943 | 0.31495 | 0.65 | 0.75431 | 0.26151 | 0.48602 | 0.65
2016-03-21 10:00:00 | 0.69218 | 0.59998 | 0.42501 | 0.65 | 0.77201 | 0.35169 | 0.45365 | 0.65
2016-03-21 11:00:00 | 0.65574 | 0.5789 | 0.53857 | 0.65 | 0.75934 | 0.3172 | 0.43557 | 0.65
2016-03-21 12:00:00 | 0.6404 | 0.51629 | 0.63195 | 0.65 | 0.73928 | 0.25906 | 0.42854 | 0.65
2016-03-21 13:00:00 | 0.63351 | 0.39891 | 0.6945 | 0.65 | 0.74027 | 0.25733 | 0.42576 | 0.65
2016-03-21 14:00:00 | 0.63456 | 0.26481 | 0.7116 | 0.65 | 0.71556 | 0.22277 | 0.42096 | 0.65
2016-03-21 15:00:00 | 0.63674 | 0.13339 | 0.66127 | 0.65 | 0.70618 | 0.16684 | 0.40665 | 0.65
2016-03-21 16:00:00 | 0.65827 | 0.029872 | 0.67157 | 0.65 | 0.70092 | 0.084589 | 0.365 | 0.65
2016-03-21 17:00:00 | 0.70901 | 0 | 0.69781 | 0.65 | 0.72136 | 0.007499 | 0.34781 | 0.65
2016-03-21 18:00:00 | 0.67082 | 0 | 0.69749 | 0.65 | 0.76339 | 0 | 0.34081 | 0.65
2016-03-21 19:00:00 | 0.62784 | 0 | 0.68154 | 0.65 | 0.73852 | 0 | 0.32627 | 0.65
2016-03-21 20:00:00 | 0.58243 | 0 | 0.65794 | 0.65 | 0.70778 | 0 | 0.30698 | 0.65
2016-03-21 21:00:00 | 0.57955 | 0 | 0.61595 | 0.65 | 0.70595 | 0 | 0.30615 | 0.65
2016-03-21 22:00:00 | 0.5296 | 0 | 0.56713 | 0.65 | 0.70854 | 0 | 0.31196 | 0.65
2016-03-21 23:00:00 | 0.49969 | 0 | 0.51541 | 0.65 | 0.6624 | 0 | 0.30961 | 0.65
2016-03-22 00:00:00 | 0.47659 | 0 | 0.43549 | 0.65 | 0.62098 | 0 | 0.29724 | 0.65
2016-03-22 01:00:00 | 0.46439 | 0 | 0.34658 | 0.65 | 0.59314 | 0 | 0.28159 | 0.65
2016-03-22 02:00:00 | 0.45611 | 0 | 0.25883 | 0.65 | 0.57651 | 0 | 0.26664 | 0.65
2016-03-22 03:00:00 | 0.45855 | 0 | 0.17977 | 0.65 | 0.57155 | 0 | 0.25193 | 0.65
2016-03-22 04:00:00 | 0.47494 | 0 | 0.1226 | 0.65 | 0.57925 | 0 | 0.23611 | 0.65
2016-03-22 05:00:00 | 0.49481 | 0.002796 | 0.088247 | 0.65 | 0.58116 | 0 | 0.21577 | 0.65
2016-03-22 06:00:00 | 0.55122 | 0.026069 | 0.068003 | 0.65 | 0.58474 | 0.021158 | 0.18944 | 0.65
2016-03-22 07:00:00 | 0.60422 | 0.059714 | 0.072115 | 0.65 | 0.6196 | 0.099754 | 0.17507 | 0.65
2016-03-22 08:00:00 | 0.64912 | 0.094004 | 0.10399 | 0.65 | 0.673 | 0.21502 | 0.18929 | 0.65
2016-03-22 09:00:00 | 0.68678 | 0.12742 | 0.14515 | 0.65 | 0.69275 | 0.33231 | 0.19581 | 0.65
2016-03-22 10:00:00 | 0.69645 | 0.15815 | 0.19027 | 0.65 | 0.72059 | 0.38227 | 0.19637 | 0.65
2016-03-22 11:00:00 | 0.66655 | 0.16363 | 0.23023 | 0.65 | 0.72487 | 0.37044 | 0.19301 | 0.65
2016-03-22 12:00:00 | 0.64755 | 0.16477 | 0.24995 | 0.65 | 0.68902 | 0.35227 | 0.1861 | 0.65
2016-03-22 13:00:00 | 0.6343 | 0.15272 | 0.25176 | 0.65 | 0.66423 | 0.30106 | 0.17468 | 0.65
2016-03-22 14:00:00 | 0.63203 | 0.11154 | 0.24639 | 0.65 | 0.66148 | 0.24964 | 0.16232 | 0.65
2016-03-22 15:00:00 | 0.64458 | 0.056028 | 0.21713 | 0.65 | 0.65812 | 0.1687 | 0.14718 | 0.65
2016-03-22 16:00:00 | 0.67143 | 0.010394 | 0.20626 | 0.65 | 0.67437 | 0.07217 | 0.12936 | 0.65
2016-03-22 17:00:00 | 0.71825 | 0 | 0.20334 | 0.65 | 0.70175 | 0.009046 | 0.12748 | 0.65
2016-03-22 18:00:00 | 0.69689 | 0 | 0.19595 | 0.65 | 0.76018 | 0 | 0.14336 | 0.65
2016-03-22 19:00:00 | 0.64484 | 0 | 0.18723 | 0.65 | 0.74851 | 0 | 0.16004 | 0.65
2016-03-22 20:00:00 | 0.61207 | 0 | 0.18395 | 0.65 | 0.71098 | 0 | 0.17001 | 0.65
2016-03-22 21:00:00 | 0.60352 | 0 | 0.14688 | 0.65 | 0.7074 | 0 | 0.17645 | 0.65
2016-03-22 22:00:00 | 0.56447 | 0 | 0.12108 | 0.65 | 0.70153 | 0 | 0.18058 | 0.65
2016-03-22 23:00:00 | 0.54102 | 0 | 0.11536 | 0.65 | 0.65332 | 0 | 0.18115 | 0.65
2016-03-23 00:00:00 | 0.51992 | 0 | 0.12456 | 0.65 | 0.61945 | 0 | 0.17301 | 0.65
2016-03-23 01:00:00 | 0.51678 | 0 | 0.14115 | 0.65 | 0.60282 | 0 | 0.15822 | 0.65
2016-03-23 02:00:00 | 0.51164 | 0 | 0.14909 | 0.65 | 0.59001 | 0 | 0.13672 | 0.65
2016-03-23 03:00:00 | 0.5432 | 0 | 0.14502 | 0.65 | 0.60488 | 0 | 0.11523 | 0.65
2016-03-23 04:00:00 | 0.63892 | 0 | 0.13833 | 0.65 | 0.65034 | 0 | 0.095065 | 0.65
2016-03-23 05:00:00 | 0.7437 | 0.016525 | 0.12526 | 0.65 | 0.73875 | 0 | 0.071924 | 0.65
2016-03-23 06:00:00 | 0.82617 | 0.077317 | 0.11418 | 0.65 | 0.7881 | 0.027946 | 0.049397 | 0.65
2016-03-23 07:00:00 | 0.85032 | 0.16715 | 0.12393 | 0.65 | 0.81426 | 0.12367 | 0.033867 | 0.65
2016-03-23 08:00:00 | 0.85694 | 0.2692 | 0.14513 | 0.65 | 0.84073 | 0.24665 | 0.023466 | 0.65
2016-03-23 09:00:00 | 0.8688 | 0.36353 | 0.17901 | 0.65 | 0.84371 | 0.38646 | 0.018212 | 0.65
2016-03-23 10:00:00 | 0.87046 | 0.42819 | 0.22487 | 0.65 | 0.85561 | 0.4451 | 0.018875 | 0.65
2016-03-23 11:00:00 | 0.85067 | 0.42345 | 0.27484 | 0.65 | 0.84027 | 0.45214 | 0.022019 | 0.65
2016-03-23 12:00:00 | 0.84744 | 0.3699 | 0.31652 | 0.65 | 0.82761 | 0.41271 | 0.023567 | 0.65
2016-03-23 13:00:00 | 0.8375 | 0.2982 | 0.34062 | 0.65 | 0.81998 | 0.37114 | 0.022379 | 0.65
2016-03-23 14:00:00 | 0.83323 | 0.19974 | 0.3439 | 0.65 | 0.81617 | 0.32181 | 0.020663 | 0.65
2016-03-23 15:00:00 | 0.82661 | 0.10607 | 0.32512 | 0.65 | 0.79344 | 0.2358 | 0.019607 | 0.65
2016-03-23 16:00:00 | 0.83445 | 0.027358 | 0.29675 | 0.65 | 0.80557 | 0.12294 | 0.019268 | 0.65
2016-03-23 17:00:00 | 0.87682 | 9e-06 | 0.32885 | 0.65 | 0.81457 | 0.018367 | 0.022332 | 0.65
2016-03-23 18:00:00 | 0.82948 | 0 | 0.36178 | 0.65 | 0.85538 | 0 | 0.028668 | 0.65
2016-03-23 19:00:00 | 0.7675 | 0 | 0.38034 | 0.65 | 0.82914 | 0 | 0.037429 | 0.65
2016-03-23 20:00:00 | 0.70866 | 0 | 0.39345 | 0.65 | 0.77887 | 0 | 0.049126 | 0.65
2016-03-23 21:00:00 | 0.67422 | 0 | 0.40806 | 0.65 | 0.78413 | 0 | 0.069945 | 0.65
2016-03-23 22:00:00 | 0.62314 | 0 | 0.4254 | 0.65 | 0.76148 | 0 | 0.096853 | 0.65
2016-03-23 23:00:00 | 0.60335 | 0 | 0.43148 | 0.65 | 0.70992 | 0 | 0.12195 | 0.65
2016-03-24 00:00:00 | 0.57589 | 0 | 0.4156 | 0.65 | 0.67071 | 0 | 0.14322 | 0.65
2016-03-24 01:00:00 | 0.57353 | 0 | 0.3776 | 0.65 | 0.64317 | 0 | 0.16017 | 0.65
2016-03-24 02:00:00 | 0.5636 | 0 | 0.32539 | 0.65 | 0.636 | 0 | 0.17508 | 0.65
2016-03-24 03:00:00 | 0.58269 | 0 | 0.26534 | 0.65 | 0.6447 | 0 | 0.17926 | 0.65
2016-03-24 04:00:00 | 0.67047 | 0 | 0.21018 | 0.65 | 0.68627 | 0 | 0.17808 | 0.65
2016-03-24 05:00:00 | 0.77064 | 0.023659 | 0.15799 | 0.65 | 0.76392 | 0.000889 | 0.17548 | 0.65
2016-03-24 06:00:00 | 0.83445 | 0.13376 | 0.12793 | 0.65 | 0.79687 | 0.069579 | 0.16599 | 0.65
2016-03-24 07:00:00 | 0.85529 | 0.29238 | 0.16253 | 0.65 | 0.81228 | 0.21785 | 0.13047 | 0.65
2016-03-24 08:00:00 | 0.84613 | 0.38466 | 0.16794 | 0.65 | 0.82868 | 0.36435 | 0.11397 | 0.65
2016-03-24 09:00:00 | 0.8579 | 0.39152 | 0.13461 | 0.65 | 0.83181 | 0.46762 | 0.13385 | 0.65
2016-03-24 10:00:00 | 0.86165 | 0.38904 | 0.093498 | 0.65 | 0.84066 | 0.4833 | 0.14852 | 0.65
2016-03-24 11:00:00 | 0.83236 | 0.36503 | 0.06629 | 0.65 | 0.83158 | 0.45545 | 0.15394 | 0.65
2016-03-24 12:00:00 | 0.82957 | 0.32702 | 0.049443 | 0.65 | 0.82113 | 0.41635 | 0.1525 | 0.65
2016-03-24 13:00:00 | 0.81702 | 0.27229 | 0.038777 | 0.65 | 0.80885 | 0.36244 | 0.15207 | 0.65
2016-03-24 14:00:00 | 0.80865 | 0.19787 | 0.03222 | 0.65 | 0.80847 | 0.30793 | 0.16021 | 0.65
2016-03-24 15:00:00 | 0.8015 | 0.12327 | 0.027415 | 0.65 | 0.79703 | 0.22881 | 0.16983 | 0.65
2016-03-24 16:00:00 | 0.81745 | 0.036772 | 0.024606 | 0.65 | 0.8 | 0.11396 | 0.17403 | 0.65
2016-03-24 17:00:00 | 0.87377 | 0.000269 | 0.024491 | 0.65 | 0.80709 | 0.015009 | 0.18977 | 0.65
2016-03-24 18:00:00 | 0.826 | 0 | 0.0211 | 0.65 | 0.83799 | 0 | 0.22202 | 0.65
2016-03-24 19:00:00 | 0.76471 | 0 | 0.016753 | 0.65 | 0.81854 | 0 | 0.24312 | 0.65
2016-03-24 20:00:00 | 0.70203 | 0 | 0.013377 | 0.65 | 0.76888 | 0 | 0.24981 | 0.65
2016-03-24 21:00:00 | 0.67814 | 0 | 0.012635 | 0.65 | 0.77292 | 0 | 0.24361 | 0.65
2016-03-24 22:00:00 | 0.62331 | 0 | 0.014969 | 0.65 | 0.75141 | 0 | 0.23394 | 0.65
2016-03-24 23:00:00 | 0.59358 | 0 | 0.021101 | 0.65 | 0.70412 | 0 | 0.22193 | 0.65
2016-03-25 00:00:00 | 0.5724 | 0 | 0.032314 | 0.65 | 0.66346 | 0 | 0.20694 | 0.65
2016-03-25 01:00:00 | 0.5656 | 0 | 0.051848 | 0.65 | 0.63699 | 0 | 0.18958 | 0.65
2016-03-25 02:00:00 | 0.5629 | 0 | 0.079025 | 0.65 | 0.62624 | 0 | 0.17334 | 0.65
2016-03-25 03:00:00 | 0.59158 | 0 | 0.10344 | 0.65 | 0.63562 | 0 | 0.15714 | 0.65
2016-03-25 04:00:00 | 0.66951 | 0 | 0.12201 | 0.65 | 0.6804 | 0 | 0.14998 | 0.65
2016-03-25 05:00:00 | 0.76358 | 0.055211 | 0.12751 | 0.65 | 0.75789 | 0.001708 | 0.14913 | 0.65
2016-03-25 06:00:00 | 0.82669 | 0.18538 | 0.097363 | 0.65 | 0.79603 | 0.072331 | 0.1412 | 0.65
2016-03-25 07:00:00 | 0.84273 | 0.33171 | 0.12631 | 0.65 | 0.81945 | 0.19943 | 0.12467 | 0.65
2016-03-25 08:00:00 | 0.83951 | 0.44855 | 0.16124 | 0.65 | 0.83272 | 0.33207 | 0.12677 | 0.65
2016-03-25 09:00:00 | 0.85346 | 0.52486 | 0.16571 | 0.65 | 0.83783 | 0.39298 | 0.11905 | 0.65
2016-03-25 10:00:00 | 0.85171 | 0.55861 | 0.16112 | 0.65 | 0.84363 | 0.37721 | 0.092144 | 0.65
2016-03-25 11:00:00 | 0.83018 | 0.53571 | 0.16306 | 0.65 | 0.83371 | 0.37857 | 0.067344 | 0.65
2016-03-25 12:00:00 | 0.82356 | 0.47698 | 0.17854 | 0.65 | 0.83547 | 0.36081 | 0.050169 | 0.65
2016-03-25 13:00:00 | 0.81641 | 0.39531 | 0.20905 | 0.65 | 0.83166 | 0.30268 | 0.038152 | 0.65
2016-03-25 14:00:00 | 0.80882 | 0.29049 | 0.24352 | 0.65 | 0.83684 | 0.2274 | 0.029994 | 0.65
2016-03-25 15:00:00 | 0.8001 | 0.16537 | 0.24256 | 0.65 | 0.8222 | 0.14705 | 0.025332 | 0.65
2016-03-25 16:00:00 | 0.82155 | 0.048042 | 0.23644 | 0.65 | 0.8267 | 0.070758 | 0.023987 | 0.65
2016-03-25 17:00:00 | 0.87011 | 0.000273 | 0.27736 | 0.65 | 0.83082 | 0.009819 | 0.030284 | 0.65
2016-03-25 18:00:00 | 0.81798 | 0 | 0.30569 | 0.65 | 0.86316 | 0 | 0.042026 | 0.65
2016-03-25 19:00:00 | 0.75922 | 0 | 0.31236 | 0.65 | 0.84035 | 0 | 0.051438 | 0.65
2016-03-25 20:00:00 | 0.69584 | 0 | 0.3067 | 0.65 | 0.79359 | 0 | 0.056684 | 0.65
2016-03-25 21:00:00 | 0.67998 | 0 | 0.31025 | 0.65 | 0.79619 | 0 | 0.064089 | 0.65
2016-03-25 22:00:00 | 0.62784 | 0 | 0.31414 | 0.65 | 0.78207 | 0 | 0.075843 | 0.65
2016-03-25 23:00:00 | 0.59698 | 0 | 0.30889 | 0.65 | 0.73036 | 0 | 0.090002 | 0.65
2016-03-26 00:00:00 | 0.57005 | 0 | 0.30179 | 0.65 | 0.68589 | 0 | 0.1037 | 0.65
2016-03-26 01:00:00 | 0.57048 | 0 | 0.30108 | 0.65 | 0.66011 | 0 | 0.11536 | 0.65
2016-03-26 02:00:00 | 0.56403 | 0 | 0.30644 | 0.65 | 0.65042 | 0 | 0.12427 | 0.65
2016-03-26 03:00:00 | 0.58931 | 0 | 0.2948 | 0.65 | 0.66293 | 0 | 0.12576 | 0.65
2016-03-26 04:00:00 | 0.67666 | 0 | 0.27359 | 0.65 | 0.7 | 0 | 0.12185 | 0.65
2016-03-26 05:00:00 | 0.76846 | 0.06908 | 0.24607 | 0.65 | 0.77864 | 0.000373 | 0.11668 | 0.65
2016-03-26 06:00:00 | 0.82826 | 0.21261 | 0.17199 | 0.65 | 0.82967 | 0.051016 | 0.11036 | 0.65
2016-03-26 07:00:00 | 0.83968 | 0.35944 | 0.18262 | 0.65 | 0.85057 | 0.14745 | 0.094442 | 0.65
2016-03-26 08:00:00 | 0.85041 | 0.50565 | 0.27211 | 0.65 | 0.86445 | 0.2436 | 0.094149 | 0.65
2016-03-26 09:00:00 | 0.85877 | 0.5908 | 0.29923 | 0.65 | 0.85759 | 0.3285 | 0.10023 | 0.65
2016-03-26 10:00:00 | 0.85895 | 0.63491 | 0.30573 | 0.65 | 0.85912 | 0.40792 | 0.10015 | 0.65
2016-03-26 11:00:00 | 0.83219 | 0.60966 | 0.31216 | 0.65 | 0.8341 | 0.45861 | 0.097189 | 0.65
2016-03-26 12:00:00 | 0.82582 | 0.55416 | 0.31884 | 0.65 | 0.8312 | 0.43014 | 0.089765 | 0.65
2016-03-26 13:00:00 | 0.82138 | 0.46168 | 0.33261 | 0.65 | 0.83158 | 0.37137 | 0.078714 | 0.65
2016-03-26 14:00:00 | 0.80534 | 0.34564 | 0.34523 | 0.65 | 0.8286 | 0.28029 | 0.067629 | 0.65
2016-03-26 15:00:00 | 0.80307 | 0.19229 | 0.31851 | 0.65 | 0.818 | 0.1622 | 0.064667 | 0.65
2016-03-26 16:00:00 | 0.82085 | 0.063206 | 0.31 | 0.65 | 0.83227 | 0.064294 | 0.059283 | 0.65
2016-03-26 17:00:00 | 0.86322 | 0.000786 | 0.37032 | 0.65 | 0.84569 | 0.006783 | 0.056638 | 0.65
2016-03-26 18:00:00 | 0.81754 | 0 | 0.41271 | 0.65 | 0.86705 | 0 | 0.062745 | 0.65
2016-03-26 19:00:00 | 0.75024 | 0 | 0.42055 | 0.65 | 0.83989 | 0 | 0.069298 | 0.65
2016-03-26 20:00:00 | 0.68224 | 0 | 0.40769 | 0.65 | 0.79169 | 0 | 0.075119 | 0.65
2016-03-26 21:00:00 | 0.66986 | 0 | 0.38868 | 0.65 | 0.79298 | 0 | 0.079403 | 0.65
2016-03-26 22:00:00 | 0.61355 | 0 | 0.37251 | 0.65 | 0.77216 | 0 | 0.085673 | 0.65
2016-03-26 23:00:00 | 0.58399 | 0 | 0.35402 | 0.65 | 0.72143 | 0 | 0.094896 | 0.65
2016-03-27 00:00:00 | 0.55671 | 0 | 0.3365 | 0.65 | 0.6807 | 0 | 0.10548 | 0.65
2016-03-27 01:00:00 | 0.5486 | 0 | 0.33318 | 0.65 | 0.65385 | 0 | 0.11491 | 0.65
2016-03-27 02:00:00 | 0.55061 | 0 | 0.33719 | 0.65 | 0.64493 | 0 | 0.12166 | 0.65
2016-03-27 03:00:00 | 0.57868 | 0 | 0.31588 | 0.65 | 0.65324 | 0 | 0.12344 | 0.65
2016-03-27 04:00:00 | 0.65426 | 0 | 0.28962 | 0.65 | 0.69321 | 0 | 0.12058 | 0.65
2016-03-27 05:00:00 | 0.7451 | 0.055337 | 0.25628 | 0.65 | 0.76842 | 0.002513 | 0.11798 | 0.65
2016-03-27 06:00:00 | 0.80176 | 0.20568 | 0.19823 | 0.65 | 0.81312 | 0.064827 | 0.11285 | 0.65
2016-03-27 07:00:00 | 0.81205 | 0.38392 | 0.21024 | 0.65 | 0.83455 | 0.19845 | 0.09052 | 0.65
2016-03-27 08:00:00 | 0.811 | 0.52708 | 0.22961 | 0.65 | 0.84615 | 0.35811 | 0.07018 | 0.65
2016-03-27 09:00:00 | 0.81553 | 0.61771 | 0.2282 | 0.65 | 0.84409 | 0.48809 | 0.071337 | 0.65
2016-03-27 10:00:00 | 0.80926 | 0.65697 | 0.21146 | 0.65 | 0.85011 | 0.58219 | 0.073217 | 0.65
2016-03-27 11:00:00 | 0.77038 | 0.65761 | 0.18709 | 0.65 | 0.82815 | 0.61431 | 0.073692 | 0.65
2016-03-27 12:00:00 | 0.75643 | 0.62484 | 0.17394 | 0.65 | 0.82136 | 0.58269 | 0.071433 | 0.65
2016-03-27 13:00:00 | 0.73934 | 0.54649 | 0.18195 | 0.65 | 0.81449 | 0.54075 | 0.065662 | 0.65
2016-03-27 14:00:00 | 0.73115 | 0.41824 | 0.20119 | 0.65 | 0.79817 | 0.45552 | 0.058824 | 0.65
2016-03-27 15:00:00 | 0.7274 | 0.25611 | 0.21343 | 0.65 | 0.78635 | 0.31438 | 0.055594 | 0.65
2016-03-27 16:00:00 | 0.75329 | 0.096939 | 0.26286 | 0.65 | 0.78619 | 0.15319 | 0.050865 | 0.65
2016-03-27 17:00:00 | 0.81266 | 0.003026 | 0.34194 | 0.65 | 0.78749 | 0.026838 | 0.053632 | 0.65
2016-03-27 18:00:00 | 0.77447 | 0 | 0.37482 | 0.65 | 0.81281 | 0 | 0.065883 | 0.65
2016-03-27 19:00:00 | 0.71179 | 0 | 0.36324 | 0.65 | 0.79863 | 0 | 0.080174 | 0.65
2016-03-27 20:00:00 | 0.66071 | 0 | 0.3323 | 0.65 | 0.76209 | 0 | 0.09632 | 0.65
2016-03-27 21:00:00 | 0.64624 | 0 | 0.30746 | 0.65 | 0.76377 | 0 | 0.10867 | 0.65
2016-03-27 22:00:00 | 0.59324 | 0 | 0.29593 | 0.65 | 0.74821 | 0 | 0.11816 | 0.65
2016-03-27 23:00:00 | 0.55462 | 0 | 0.27955 | 0.65 | 0.69931 | 0 | 0.12892 | 0.65
2016-03-28 00:00:00 | 0.53143 | 0 | 0.25065 | 0.65 | 0.64455 | 0 | 0.14031 | 0.65
2016-03-28 01:00:00 | 0.51765 | 0 | 0.21233 | 0.65 | 0.61655 | 0 | 0.14959 | 0.65
2016-03-28 02:00:00 | 0.51016 | 0 | 0.17458 | 0.65 | 0.60511 | 0 | 0.15546 | 0.65
2016-03-28 03:00:00 | 0.51696 | 0 | 0.13351 | 0.65 | 0.6029 | 0 | 0.16363 | 0.65
2016-03-28 04:00:00 | 0.54041 | 6e-06 | 0.10393 | 0.65 | 0.60854 | 0 | 0.16838 | 0.65
2016-03-28 05:00:00 | 0.57414 | 0.06412 | 0.089151 | 0.65 | 0.62044 | 0.003696 | 0.16638 | 0.65
2016-03-28 06:00:00 | 0.62837 | 0.21521 | 0.058232 | 0.65 | 0.64104 | 0.088164 | 0.15426 | 0.65
2016-03-28 07:00:00 | 0.66402 | 0.39066 | 0.040442 | 0.65 | 0.68322 | 0.24169 | 0.11854 | 0.65
2016-03-28 08:00:00 | 0.6791 | 0.54309 | 0.047743 | 0.65 | 0.71411 | 0.39566 | 0.098761 | 0.65
2016-03-28 09:00:00 | 0.68573 | 0.63679 | 0.058023 | 0.65 | 0.72243 | 0.50201 | 0.12033 | 0.65
2016-03-28 10:00:00 | 0.68625 | 0.68621 | 0.063761 | 0.65 | 0.72838 | 0.54769 | 0.15781 | 0.65
2016-03-28 11:00:00 | 0.65016 | 0.69142 | 0.06211 | 0.65 | 0.72304 | 0.54029 | 0.19225 | 0.65
2016-03-28 12:00:00 | 0.63011 | 0.64906 | 0.057344 | 0.65 | 0.70267 | 0.52489 | 0.21898 | 0.65
2016-03-28 13:00:00 | 0.6105 | 0.56324 | 0.052096 | 0.65 | 0.68223 | 0.50102 | 0.23819 | 0.65
2016-03-28 14:00:00 | 0.59934 | 0.43433 | 0.050095 | 0.65 | 0.67544 | 0.41501 | 0.2498 | 0.65
2016-03-28 15:00:00 | 0.60483 | 0.27118 | 0.05309 | 0.65 | 0.67101 | 0.28181 | 0.2403 | 0.65
2016-03-28 16:00:00 | 0.63151 | 0.10745 | 0.069513 | 0.65 | 0.68276 | 0.1542 | 0.24179 | 0.65
2016-03-28 17:00:00 | 0.6914 | 0.00398 | 0.10314 | 0.65 | 0.69176 | 0.032248 | 0.27499 | 0.65
2016-03-28 18:00:00 | 0.67265 | 0 | 0.12907 | 0.65 | 0.72586 | 0 | 0.30931 | 0.65
2016-03-28 19:00:00 | 0.62009 | 0 | 0.13698 | 0.65 | 0.7225 | 0 | 0.32372 | 0.65
2016-03-28 20:00:00 | 0.5758 | 0 | 0.1337 | 0.65 | 0.68833 | 0 | 0.3201 | 0.65
2016-03-28 21:00:00 | 0.57109 | 0 | 0.12859 | 0.65 | 0.68467 | 0 | 0.30223 | 0.65
2016-03-28 22:00:00 | 0.5248 | 0 | 0.12355 | 0.65 | 0.67429 | 0 | 0.27617 | 0.65
2016-03-28 23:00:00 | 0.49882 | 0 | 0.12309 | 0.65 | 0.62685 | 0 | 0.24931 | 0.65
2016-03-29 00:00:00 | 0.47337 | 0 | 0.12462 | 0.65 | 0.59214 | 0 | 0.22337 | 0.65
2016-03-29 01:00:00 | 0.46631 | 0 | 0.12378 | 0.65 | 0.57185 | 0 | 0.19873 | 0.65
2016-03-29 02:00:00 | 0.45898 | 0 | 0.11757 | 0.65 | 0.55683 | 0 | 0.17897 | 0.65
2016-03-29 03:00:00 | 0.47232 | 0 | 0.11609 | 0.65 | 0.56308 | 0 | 0.16699 | 0.65
2016-03-29 04:00:00 | 0.48461 | 0.000124 | 0.11948 | 0.65 | 0.57262 | 0 | 0.15575 | 0.65
2016-03-29 05:00:00 | 0.52288 | 0.086056 | 0.12226 | 0.65 | 0.57414 | 0.002196 | 0.14261 | 0.65
2016-03-29 06:00:00 | 0.55828 | 0.24672 | 0.091326 | 0.65 | 0.59764 | 0.068987 | 0.12762 | 0.65
2016-03-29 07:00:00 | 0.58931 | 0.40989 | 0.08253 | 0.65 | 0.63417 | 0.20959 | 0.094924 | 0.65
2016-03-29 08:00:00 | 0.60622 | 0.54288 | 0.1433 | 0.65 | 0.65568 | 0.35882 | 0.064311 | 0.65
2016-03-29 09:00:00 | 0.60901 | 0.63402 | 0.15929 | 0.65 | 0.67948 | 0.48781 | 0.04784 | 0.65
2016-03-29 10:00:00 | 0.57685 | 0.68134 | 0.13124 | 0.65 | 0.68467 | 0.56604 | 0.047999 | 0.65
2016-03-29 11:00:00 | 0.55095 | 0.68494 | 0.090586 | 0.65 | 0.67315 | 0.59903 | 0.051198 | 0.65
2016-03-29 12:00:00 | 0.52602 | 0.64402 | 0.059991 | 0.65 | 0.65637 | 0.56238 | 0.054679 | 0.65
2016-03-29 13:00:00 | 0.51478 | 0.55899 | 0.04008 | 0.65 | 0.64981 | 0.49322 | 0.055624 | 0.65
2016-03-29 14:00:00 | 0.5139 | 0.43041 | 0.026585 | 0.65 | 0.63463 | 0.37798 | 0.053339 | 0.65
2016-03-29 15:00:00 | 0.5398 | 0.26712 | 0.021718 | 0.65 | 0.64325 | 0.21032 | 0.047881 | 0.65
2016-03-29 16:00:00 | 0.57092 | 0.10396 | 0.026437 | 0.65 | 0.65744 | 0.075405 | 0.044507 | 0.65
2016-03-29 17:00:00 | 0.63857 | 0.003637 | 0.03295 | 0.65 | 0.67818 | 0.009473 | 0.049544 | 0.65
2016-03-29 18:00:00 | 0.62218 | 0 | 0.034588 | 0.65 | 0.71701 | 0 | 0.065337 | 0.65
2016-03-29 19:00:00 | 0.58251 | 0 | 0.034156 | 0.65 | 0.6984 | 0 | 0.083872 | 0.65
2016-03-29 20:00:00 | 0.57545 | 0 | 0.034017 | 0.65 | 0.69199 | 0 | 0.094772 | 0.65
2016-03-29 21:00:00 | 0.53378 | 0 | 0.035344 | 0.65 | 0.67147 | 0 | 0.098252 | 0.65
2016-03-29 22:00:00 | 0.50841 | 0 | 0.035705 | 0.65 | 0.62151 | 0 | 0.095067 | 0.65
2016-03-29 23:00:00 | 0.49106 | 0 | 0.036975 | 0.65 | 0.59077 | 0 | 0.091403 | 0.65
2016-03-30 00:00:00 | 0.47947 | 0 | 0.040582 | 0.65 | 0.57384 | 0 | 0.08524 | 0.65
2016-03-30 01:00:00 | 0.48034 | 0 | 0.048601 | 0.65 | 0.5704 | 0 | 0.074562 | 0.65
2016-03-30 02:00:00 | 0.5078 | 0 | 0.061716 | 0.65 | 0.58032 | 0 | 0.062337 | 0.65
2016-03-30 03:00:00 | 0.60343 | 0 | 0.077626 | 0.65 | 0.62761 | 0 | 0.05022 | 0.65
2016-03-30 04:00:00 | 0.71825 | 0.000137 | 0.097463 | 0.65 | 0.72098 | 0 | 0.041041 | 0.65
2016-03-30 05:00:00 | 0.78851 | 0.07447 | 0.10842 | 0.65 | 0.78124 | 0.002006 | 0.036783 | 0.65
2016-03-30 06:00:00 | 0.80289 | 0.22601 | 0.074666 | 0.65 | 0.79863 | 0.055088 | 0.035285 | 0.65
2016-03-30 07:00:00 | 0.80647 | 0.38043 | 0.043602 | 0.65 | 0.81991 | 0.15918 | 0.031176 | 0.65
2016-03-30 08:00:00 | 0.809 | 0.50713 | 0.068241 | 0.65 | 0.82304 | 0.2849 | 0.029111 | 0.65
2016-03-30 09:00:00 | 0.81161 | 0.58386 | 0.085981 | 0.65 | 0.82921 | 0.38112 | 0.03213 | 0.65
2016-03-30 10:00:00 | 0.78433 | 0.63163 | 0.11018 | 0.65 | 0.81846 | 0.44726 | 0.036188 | 0.65
2016-03-30 11:00:00 | 0.77421 | 0.63617 | 0.14578 | 0.65 | 0.81815 | 0.47383 | 0.039567 | 0.65
2016-03-30 12:00:00 | 0.7709 | 0.58812 | 0.19103 | 0.65 | 0.80755 | 0.44561 | 0.041379 | 0.65
2016-03-30 13:00:00 | 0.7512 | 0.50407 | 0.23714 | 0.65 | 0.79931 | 0.34659 | 0.041918 | 0.65
2016-03-30 14:00:00 | 0.73777 | 0.37969 | 0.26851 | 0.65 | 0.78757 | 0.24213 | 0.04171 | 0.65
2016-03-30 15:00:00 | 0.74553 | 0.22654 | 0.25689 | 0.65 | 0.79214 | 0.14787 | 0.04224 | 0.65
2016-03-30 16:00:00 | 0.75948 | 0.077875 | 0.25078 | 0.65 | 0.7894 | 0.069002 | 0.039611 | 0.65
2016-03-30 17:00:00 | 0.77692 | 0.002439 | 0.29276 | 0.65 | 0.77551 | 0.012207 | 0.04079 | 0.65
2016-03-30 18:00:00 | 0.73472 | 0 | 0.3259 | 0.65 | 0.79649 | 0 | 0.044133 | 0.65
2016-03-30 19:00:00 | 0.671 | 0 | 0.35531 | 0.65 | 0.76903 | 0 | 0.048984 | 0.65
2016-03-30 20:00:00 | 0.63996 | 0 | 0.3752 | 0.65 | 0.76072 | 0 | 0.05433 | 0.65
2016-03-30 21:00:00 | 0.58556 | 0 | 0.36491 | 0.65 | 0.73394 | 0 | 0.058911 | 0.65
2016-03-30 22:00:00 | 0.5615 | 0 | 0.32635 | 0.65 | 0.67857 | 0 | 0.058663 | 0.65
2016-03-30 23:00:00 | 0.53892 | 0 | 0.27873 | 0.65 | 0.63898 | 0 | 0.055659 | 0.65
2016-03-31 00:00:00 | 0.53317 | 0 | 0.24578 | 0.65 | 0.6132 | 0 | 0.050207 | 0.65
2016-03-31 01:00:00 | 0.53082 | 0 | 0.22641 | 0.65 | 0.60656 | 0 | 0.043492 | 0.65
2016-03-31 02:00:00 | 0.55409 | 0 | 0.21223 | 0.65 | 0.61457 | 0 | 0.037339 | 0.65
2016-03-31 03:00:00 | 0.64092 | 0 | 0.19688 | 0.65 | 0.65278 | 0 | 0.032499 | 0.65
2016-03-31 04:00:00 | 0.76262 | 7.4e-05 | 0.17878 | 0.65 | 0.73539 | 0 | 0.029732 | 0.65
2016-03-31 05:00:00 | 0.81466 | 0.05101 | 0.14455 | 0.65 | 0.7926 | 0.003048 | 0.028286 | 0.65
2016-03-31 06:00:00 | 0.82922 | 0.18637 | 0.071023 | 0.65 | 0.81274 | 0.074797 | 0.026068 | 0.65
2016-03-31 07:00:00 | 0.82486 | 0.34051 | 0.042794 | 0.65 | 0.82967 | 0.21998 | 0.018125 | 0.65
2016-03-31 08:00:00 | 0.82634 | 0.46859 | 0.052792 | 0.65 | 0.83036 | 0.36715 | 0.012312 | 0.65
2016-03-31 09:00:00 | 0.82486 | 0.56854 | 0.046891 | 0.65 | 0.84363 | 0.47795 | 0.01285 | 0.65
2016-03-31 10:00:00 | 0.79862 | 0.6129 | 0.047973 | 0.65 | 0.82052 | 0.56111 | 0.015111 | 0.65
2016-03-31 11:00:00 | 0.79287 | 0.60913 | 0.05416 | 0.65 | 0.81495 | 0.60317 | 0.016013 | 0.65
2016-03-31 12:00:00 | 0.77692 | 0.55817 | 0.061542 | 0.65 | 0.81152 | 0.59231 | 0.014112 | 0.65
2016-03-31 13:00:00 | 0.76837 | 0.4721 | 0.067532 | 0.65 | 0.8061 | 0.53428 | 0.010727 | 0.65
2016-03-31 14:00:00 | 0.74789 | 0.34241 | 0.07119 | 0.65 | 0.79947 | 0.41946 | 0.008816 | 0.65
2016-03-31 15:00:00 | 0.74815 | 0.19949 | 0.064789 | 0.65 | 0.79985 | 0.26899 | 0.009002 | 0.65
2016-03-31 16:00:00 | 0.75129 | 0.071432 | 0.063676 | 0.65 | 0.78818 | 0.12633 | 0.01196 | 0.65
2016-03-31 17:00:00 | 0.7872 | 0.002726 | 0.071655 | 0.65 | 0.77292 | 0.025553 | 0.018312 | 0.65
2016-03-31 18:00:00 | 0.7396 | 0 | 0.079507 | 0.65 | 0.78955 | 0 | 0.02488 | 0.65
2016-03-31 19:00:00 | 0.67788 | 0 | 0.088256 | 0.65 | 0.77376 | 0 | 0.030797 | 0.65
2016-03-31 20:00:00 | 0.64894 | 0 | 0.10019 | 0.65 | 0.76301 | 0 | 0.038146 | 0.65
2016-03-31 21:00:00 | 0.59472 | 0 | 0.11445 | 0.65 | 0.73425 | 0 | 0.049327 | 0.65
2016-03-31 22:00:00 | 0.57057 | 0 | 0.12219 | 0.65 | 0.67811 | 0 | 0.065351 | 0.65
2016-03-31 23:00:00 | 0.53988 | 0 | 0.12582 | 0.65 | 0.63623 | 0 | 0.083193 | 0.65
2016-04-01 00:00:00 | 0.5309 | 0 | 0.12564 | 0.65 | 0.61098 | 0 | 0.097922 | 0.65
2016-04-01 01:00:00 | 0.52201 | 0 | 0.12129 | 0.65 | 0.60641 | 0 | 0.10698 | 0.65
2016-04-01 02:00:00 | 0.55357 | 0 | 0.11236 | 0.65 | 0.60923 | 0 | 0.11125 | 0.65
2016-04-01 03:00:00 | 0.64711 | 0 | 0.1033 | 0.65 | 0.64615 | 0 | 0.11029 | 0.65
2016-04-01 04:00:00 | 0.75364 | 5.1e-05 | 0.09865 | 0.65 | 0.73638 | 0 | 0.10989 | 0.65
2016-04-01 05:00:00 | 0.82033 | 0.029642 | 0.090199 | 0.65 | 0.78978 | 0.005894 | 0.11254 | 0.65
2016-04-01 06:00:00 | 0.83297 | 0.11061 | 0.060601 | 0.65 | 0.80984 | 0.085765 | 0.10916 | 0.65
2016-04-01 07:00:00 | 0.83515 | 0.23886 | 0.053982 | 0.65 | 0.82426 | 0.22776 | 0.091429 | 0.65
2016-04-01 08:00:00 | 0.83428 | 0.38773 | 0.071881 | 0.65 | 0.82227 | 0.38097 | 0.088432 | 0.65
2016-04-01 09:00:00 | 0.82905 | 0.49807 | 0.077716 | 0.65 | 0.82975 | 0.50934 | 0.10163 | 0.65
2016-04-01 10:00:00 | 0.80673 | 0.5481 | 0.080526 | 0.65 | 0.82243 | 0.59747 | 0.11093 | 0.65
2016-04-01 11:00:00 | 0.79836 | 0.55092 | 0.089097 | 0.65 | 0.82021 | 0.6266 | 0.1143 | 0.65
2016-04-01 12:00:00 | 0.78537 | 0.51499 | 0.097078 | 0.65 | 0.80435 | 0.60665 | 0.1095 | 0.65
2016-04-01 13:00:00 | 0.76489 | 0.43733 | 0.10413 | 0.65 | 0.80023 | 0.53874 | 0.098491 | 0.65
2016-04-01 14:00:00 | 0.74667 | 0.33111 | 0.10994 | 0.65 | 0.80076 | 0.42728 | 0.086045 | 0.65
2016-04-01 15:00:00 | 0.75739 | 0.20117 | 0.11366 | 0.65 | 0.7894 | 0.27267 | 0.079878 | 0.65
2016-04-01 16:00:00 | 0.75329 | 0.074692 | 0.141 | 0.65 | 0.78085 | 0.11598 | 0.079024 | 0.65
2016-04-01 17:00:00 | 0.78494 | 0.003066 | 0.21533 | 0.65 | 0.764 | 0.020954 | 0.093515 | 0.65
2016-04-01 18:00:00 | 0.74649 | 0 | 0.29046 | 0.65 | 0.78024 | 0 | 0.11639 | 0.65
2016-04-01 19:00:00 | 0.67823 | 0 | 0.34348 | 0.65 | 0.77628 | 0 | 0.13876 | 0.65
2016-04-01 20:00:00 | 0.64868 | 0 | 0.3747 | 0.65 | 0.76682 | 0 | 0.15516 | 0.65
2016-04-01 21:00:00 | 0.59908 | 0 | 0.37654 | 0.65 | 0.73661 | 0 | 0.16134 | 0.65
2016-04-01 22:00:00 | 0.5561 | 0 | 0.36924 | 0.65 | 0.67483 | 0 | 0.16693 | 0.65
2016-04-01 23:00:00 | 0.53396 | 0 | 0.35744 | 0.65 | 0.63272 | 0 | 0.17852 | 0.65
2016-04-02 00:00:00 | 0.52097 | 0 | 0.34119 | 0.65 | 0.60908 | 0 | 0.19956 | 0.65
2016-04-02 01:00:00 | 0.516 | 0 | 0.32197 | 0.65 | 0.60648 | 0 | 0.22913 | 0.65
2016-04-02 02:00:00 | 0.5418 | 0 | 0.30274 | 0.65 | 0.60549 | 0 | 0.26728 | 0.65
2016-04-02 03:00:00 | 0.63796 | 0 | 0.28256 | 0.65 | 0.64027 | 0 | 0.29414 | 0.65
2016-04-02 04:00:00 | 0.73882 | 0.000337 | 0.26128 | 0.65 | 0.72654 | 0 | 0.30902 | 0.65
2016-04-02 05:00:00 | 0.79662 | 0.062097 | 0.21322 | 0.65 | 0.77872 | 0.003019 | 0.31906 | 0.65
2016-04-02 06:00:00 | 0.8185 | 0.20782 | 0.1485 | 0.65 | 0.80114 | 0.071007 | 0.30768 | 0.65
2016-04-02 07:00:00 | 0.8124 | 0.36113 | 0.16237 | 0.65 | 0.81808 | 0.18829 | 0.27296 | 0.65
2016-04-02 08:00:00 | 0.81745 | 0.49023 | 0.21135 | 0.65 | 0.81724 | 0.3026 | 0.25229 | 0.65
2016-04-02 09:00:00 | 0.81763 | 0.56739 | 0.22149 | 0.65 | 0.83707 | 0.38173 | 0.26283 | 0.65
2016-04-02 10:00:00 | 0.79662 | 0.60086 | 0.22133 | 0.65 | 0.81937 | 0.41 | 0.27179 | 0.65
2016-04-02 11:00:00 | 0.78877 | 0.6011 | 0.20336 | 0.65 | 0.82006 | 0.40165 | 0.25793 | 0.65
2016-04-02 12:00:00 | 0.77953 | 0.55322 | 0.17503 | 0.65 | 0.81121 | 0.44355 | 0.22887 | 0.65
2016-04-02 13:00:00 | 0.77107 | 0.46054 | 0.14526 | 0.65 | 0.80069 | 0.46219 | 0.19447 | 0.65
2016-04-02 14:00:00 | 0.76183 | 0.33306 | 0.11386 | 0.65 | 0.79863 | 0.41142 | 0.15786 | 0.65
2016-04-02 15:00:00 | 0.7621 | 0.19636 | 0.092728 | 0.65 | 0.79786 | 0.29517 | 0.12179 | 0.65
2016-04-02 16:00:00 | 0.76811 | 0.070034 | 0.09349 | 0.65 | 0.79207 | 0.15408 | 0.080837 | 0.65
2016-04-02 17:00:00 | 0.78947 | 0.002958 | 0.10489 | 0.65 | 0.78108 | 0.033648 | 0.058822 | 0.65
2016-04-02 18:00:00 | 0.74004 | 0 | 0.11457 | 0.65 | 0.79199 | 0 | 0.053008 | 0.65
2016-04-02 19:00:00 | 0.68128 | 0 | 0.11727 | 0.65 | 0.76964 | 0 | 0.053108 | 0.65
2016-04-02 20:00:00 | 0.64824 | 0 | 0.11057 | 0.65 | 0.75645 | 0 | 0.053277 | 0.65
2016-04-02 21:00:00 | 0.59759 | 0 | 0.095391 | 0.65 | 0.73105 | 0 | 0.058667 | 0.65
2016-04-02 22:00:00 | 0.56569 | 0 | 0.076792 | 0.65 | 0.66911 | 0 | 0.065678 | 0.65
2016-04-02 23:00:00 | 0.54215 | 0 | 0.062599 | 0.65 | 0.63265 | 0 | 0.069835 | 0.65
2016-04-03 00:00:00 | 0.5289 | 0 | 0.054928 | 0.65 | 0.60168 | 0 | 0.071381 | 0.65
2016-04-03 01:00:00 | 0.51818 | 0 | 0.055631 | 0.65 | 0.59985 | 0 | 0.072757 | 0.65
2016-04-03 02:00:00 | 0.55235 | 0 | 0.069035 | 0.65 | 0.60519 | 0 | 0.076502 | 0.65
2016-04-03 03:00:00 | 0.63613 | 0 | 0.08567 | 0.65 | 0.64073 | 0 | 0.079731 | 0.65
2016-04-03 04:00:00 | 0.75198 | 0.000578 | 0.099051 | 0.65 | 0.72059 | 0 | 0.080648 | 0.65
2016-04-03 05:00:00 | 0.81379 | 0.06813 | 0.097787 | 0.65 | 0.7894 | 0.003274 | 0.081278 | 0.65
2016-04-03 06:00:00 | 0.83515 | 0.19574 | 0.059375 | 0.65 | 0.81259 | 0.061126 | 0.07786 | 0.65
2016-04-03 07:00:00 | 0.83811 | 0.32977 | 0.052634 | 0.65 | 0.83516 | 0.16597 | 0.076952 | 0.65
2016-04-03 08:00:00 | 0.83846 | 0.43692 | 0.070502 | 0.65 | 0.84722 | 0.28884 | 0.083773 | 0.65
2016-04-03 09:00:00 | 0.83663 | 0.5084 | 0.073476 | 0.65 | 0.85538 | 0.39819 | 0.086566 | 0.65
2016-04-03 10:00:00 | 0.79819 | 0.51147 | 0.076733 | 0.65 | 0.83379 | 0.46143 | 0.088072 | 0.65
2016-04-03 11:00:00 | 0.77761 | 0.47953 | 0.080849 | 0.65 | 0.82288 | 0.47436 | 0.092391 | 0.65
2016-04-03 12:00:00 | 0.75939 | 0.44269 | 0.083874 | 0.65 | 0.80839 | 0.4342 | 0.098918 | 0.65
2016-04-03 13:00:00 | 0.74274 | 0.39573 | 0.090021 | 0.65 | 0.78886 | 0.36299 | 0.10409 | 0.65
2016-04-03 14:00:00 | 0.72801 | 0.2903 | 0.10114 | 0.65 | 0.77635 | 0.25909 | 0.10637 | 0.65
2016-04-03 15:00:00 | 0.73437 | 0.14858 | 0.11598 | 0.65 | 0.782 | 0.15196 | 0.11103 | 0.65
2016-04-03 16:00:00 | 0.7308 | 0.042556 | 0.141 | 0.65 | 0.77384 | 0.077693 | 0.11269 | 0.65
2016-04-03 17:00:00 | 0.7451 | 0.000725 | 0.19174 | 0.65 | 0.75889 | 0.017115 | 0.11024 | 0.65
2016-04-03 18:00:00 | 0.70447 | 0 | 0.22593 | 0.65 | 0.76362 | 0 | 0.11142 | 0.65
2016-04-03 19:00:00 | 0.64075 | 0 | 0.23774 | 0.65 | 0.74333 | 0 | 0.11082 | 0.65
2016-04-03 20:00:00 | 0.62941 | 0 | 0.23758 | 0.65 | 0.7447 | 0 | 0.1099 | 0.65
2016-04-03 21:00:00 | 0.58208 | 0 | 0.23435 | 0.65 | 0.72677 | 0 | 0.10626 | 0.65
2016-04-03 22:00:00 | 0.54163 | 0 | 0.22288 | 0.65 | 0.66903 | 0 | 0.10293 | 0.65
2016-04-03 23:00:00 | 0.51669 | 0 | 0.209 | 0.65 | 0.6251 | 0 | 0.1035 | 0.65
2016-04-04 00:00:00 | 0.50214 | 0 | 0.19148 | 0.65 | 0.59535 | 0 | 0.10537 | 0.65
2016-04-04 01:00:00 | 0.48889 | 0 | 0.17309 | 0.65 | 0.5833 | 0 | 0.10485 | 0.65
2016-04-04 02:00:00 | 0.49691 | 0 | 0.16088 | 0.65 | 0.57925 | 0 | 0.097663 | 0.65
2016-04-04 03:00:00 | 0.52611 | 0 | 0.14569 | 0.65 | 0.59077 | 0 | 0.086969 | 0.65
2016-04-04 04:00:00 | 0.56708 | 0.000602 | 0.13948 | 0.65 | 0.61571 | 0 | 0.076654 | 0.65
2016-04-04 05:00:00 | 0.62392 | 0.05335 | 0.12406 | 0.65 | 0.62838 | 0.002003 | 0.065812 | 0.65
2016-04-04 06:00:00 | 0.66577 | 0.17043 | 0.084207 | 0.65 | 0.67353 | 0.045467 | 0.058072 | 0.65
2016-04-04 07:00:00 | 0.67963 | 0.30613 | 0.086593 | 0.65 | 0.7151 | 0.13301 | 0.055016 | 0.65
2016-04-04 08:00:00 | 0.6934 | 0.43626 | 0.094793 | 0.65 | 0.73753 | 0.25998 | 0.058235 | 0.65
2016-04-04 09:00:00 | 0.69514 | 0.52986 | 0.098117 | 0.65 | 0.74836 | 0.40182 | 0.063721 | 0.65
2016-04-04 10:00:00 | 0.66446 | 0.56662 | 0.10472 | 0.65 | 0.74935 | 0.5248 | 0.070224 | 0.65
2016-04-04 11:00:00 | 0.64912 | 0.54739 | 0.10948 | 0.65 | 0.71907 | 0.58352 | 0.079057 | 0.65
2016-04-04 12:00:00 | 0.63177 | 0.48831 | 0.11052 | 0.65 | 0.69977 | 0.60853 | 0.089981 | 0.65
2016-04-04 13:00:00 | 0.63386 | 0.38801 | 0.10959 | 0.65 | 0.68192 | 0.60118 | 0.10167 | 0.65
2016-04-04 14:00:00 | 0.62453 | 0.26882 | 0.10247 | 0.65 | 0.67605 | 0.52401 | 0.11046 | 0.65
2016-04-04 15:00:00 | 0.63735 | 0.14333 | 0.096381 | 0.65 | 0.67765 | 0.39783 | 0.11558 | 0.65
2016-04-04 16:00:00 | 0.63892 | 0.04426 | 0.10301 | 0.65 | 0.68452 | 0.23982 | 0.1104 | 0.65
2016-04-04 17:00:00 | 0.65626 | 0.000774 | 0.11736 | 0.65 | 0.67277 | 0.069969 | 0.098142 | 0.65
2016-04-04 18:00:00 | 0.62174 | 0 | 0.11705 | 0.65 | 0.68871 | 0 | 0.096288 | 0.65
2016-04-04 19:00:00 | 0.58086 | 0 | 0.10321 | 0.65 | 0.69474 | 0 | 0.10846 | 0.65
2016-04-04 20:00:00 | 0.57292 | 0 | 0.091604 | 0.65 | 0.68146 | 0 | 0.1381 | 0.65
2016-04-04 21:00:00 | 0.52236 | 0 | 0.082251 | 0.65 | 0.67018 | 0 | 0.17437 | 0.65
2016-04-04 22:00:00 | 0.4942 | 0 | 0.077746 | 0.65 | 0.62433 | 0 | 0.21079 | 0.65
2016-04-04 23:00:00 | 0.46474 | 0 | 0.077853 | 0.65 | 0.5836 | 0 | 0.24803 | 0.65
2016-04-05 00:00:00 | 0.45419 | 0 | 0.098789 | 0.65 | 0.55873 | 0 | 0.28321 | 0.65
2016-04-05 01:00:00 | 0.44451 | 0 | 0.13095 | 0.65 | 0.54958 | 0 | 0.3084 | 0.65
2016-04-05 02:00:00 | 0.44678 | 0 | 0.15607 | 0.65 | 0.54394 | 0 | 0.31574 | 0.65
2016-04-05 03:00:00 | 0.46674 | 0 | 0.14989 | 0.65 | 0.5524 | 0 | 0.31048 | 0.65
2016-04-05 04:00:00 | 0.48784 | 0.000548 | 0.13015 | 0.65 | 0.56949 | 0 | 0.3071 | 0.65
2016-04-05 05:00:00 | 0.53047 | 0.038718 | 0.096235 | 0.65 | 0.56682 | 0.009576 | 0.31328 | 0.65
2016-04-05 06:00:00 | 0.57144 | 0.11967 | 0.06977 | 0.65 | 0.60214 | 0.092293 | 0.31523 | 0.65
2016-04-05 07:00:00 | 0.60579 | 0.21725 | 0.084064 | 0.65 | 0.63524 | 0.21654 | 0.31547 | 0.65
2016-04-05 08:00:00 | 0.63525 | 0.32143 | 0.090084 | 0.65 | 0.66491 | 0.32799 | 0.36827 | 0.65
2016-04-05 09:00:00 | 0.64842 | 0.39884 | 0.10215 | 0.65 | 0.67742 | 0.41135 | 0.40866 | 0.65
2016-04-05 10:00:00 | 0.61529 | 0.39617 | 0.11515 | 0.65 | 0.69992 | 0.39847 | 0.41947 | 0.65
2016-04-05 11:00:00 | 0.59786 | 0.35981 | 0.12599 | 0.65 | 0.68299 | 0.30643 | 0.41752 | 0.65
2016-04-05 12:00:00 | 0.57964 | 0.3253 | 0.13635 | 0.65 | 0.66247 | 0.27 | 0.40783 | 0.65
2016-04-05 13:00:00 | 0.57205 | 0.26858 | 0.14822 | 0.65 | 0.64218 | 0.24888 | 0.40191 | 0.65
2016-04-05 14:00:00 | 0.57728 | 0.20979 | 0.15784 | 0.65 | 0.63211 | 0.21059 | 0.39409 | 0.65
2016-04-05 15:00:00 | 0.59341 | 0.14488 | 0.14237 | 0.65 | 0.64859 | 0.15798 | 0.3841 | 0.65
2016-04-05 16:00:00 | 0.60849 | 0.058907 | 0.1168 | 0.65 | 0.6746 | 0.09559 | 0.35408 | 0.65
2016-04-05 17:00:00 | 0.63909 | 0.003274 | 0.1223 | 0.65 | 0.67796 | 0.024475 | 0.33971 | 0.65
2016-04-05 18:00:00 | 0.62479 | 0 | 0.1271 | 0.65 | 0.69344 | 0 | 0.35106 | 0.65
2016-04-05 19:00:00 | 0.58696 | 0 | 0.12528 | 0.65 | 0.69474 | 0 | 0.35958 | 0.65
2016-04-05 20:00:00 | 0.58216 | 0 | 0.11783 | 0.65 | 0.6868 | 0 | 0.36177 | 0.65
2016-04-05 21:00:00 | 0.53953 | 0 | 0.10884 | 0.65 | 0.6643 | 0 | 0.3578 | 0.65
2016-04-05 22:00:00 | 0.51286 | 0 | 0.10191 | 0.65 | 0.61625 | 0 | 0.34468 | 0.65
2016-04-05 23:00:00 | 0.49516 | 0 | 0.10145 | 0.65 | 0.5849 | 0 | 0.32736 | 0.65
2016-04-06 00:00:00 | 0.48514 | 0 | 0.10821 | 0.65 | 0.56201 | 0 | 0.31166 | 0.65
2016-04-06 01:00:00 | 0.48226 | 0 | 0.12195 | 0.65 | 0.55614 | 0 | 0.29351 | 0.65
2016-04-06 02:00:00 | 0.52219 | 0 | 0.13648 | 0.65 | 0.56751 | 0 | 0.27967 | 0.65
2016-04-06 03:00:00 | 0.62174 | 0 | 0.13075 | 0.65 | 0.609 | 0 | 0.27381 | 0.65
2016-04-06 04:00:00 | 0.72749 | 0.001733 | 0.11162 | 0.65 | 0.69375 | 0 | 0.27143 | 0.65
2016-04-06 05:00:00 | 0.79644 | 0.082249 | 0.077747 | 0.65 | 0.74256 | 0.00428 | 0.26795 | 0.65
2016-04-06 06:00:00 | 0.80717 | 0.24 | 0.037338 | 0.65 | 0.78749 | 0.057692 | 0.26327 | 0.65
2016-04-06 07:00:00 | 0.80969 | 0.40654 | 0.042735 | 0.65 | 0.81579 | 0.1642 | 0.27015 | 0.65
2016-04-06 08:00:00 | 0.81876 | 0.53586 | 0.039149 | 0.65 | 0.82761 | 0.28091 | 0.30263 | 0.65
2016-04-06 09:00:00 | 0.82181 | 0.62112 | 0.0349 | 0.65 | 0.84477 | 0.3681 | 0.33791 | 0.65
2016-04-06 10:00:00 | 0.79845 | 0.66871 | 0.035203 | 0.65 | 0.83166 | 0.48832 | 0.36552 | 0.65
2016-04-06 11:00:00 | 0.78651 | 0.67187 | 0.033185 | 0.65 | 0.82777 | 0.52592 | 0.39149 | 0.65
2016-04-06 12:00:00 | 0.77378 | 0.62966 | 0.027579 | 0.65 | 0.81732 | 0.52874 | 0.40716 | 0.65
2016-04-06 13:00:00 | 0.75146 | 0.54666 | 0.020706 | 0.65 | 0.80031 | 0.46998 | 0.40739 | 0.65
2016-04-06 14:00:00 | 0.73507 | 0.42235 | 0.015124 | 0.65 | 0.7926 | 0.32599 | 0.38863 | 0.65
2016-04-06 15:00:00 | 0.73542 | 0.26439 | 0.012824 | 0.65 | 0.7971 | 0.1616 | 0.37073 | 0.65
2016-04-06 16:00:00 | 0.74126 | 0.106 | 0.020091 | 0.65 | 0.78841 | 0.057559 | 0.37437 | 0.65
2016-04-06 17:00:00 | 0.76881 | 0.007661 | 0.047643 | 0.65 | 0.77407 | 0.009012 | 0.40855 | 0.65
2016-04-06 18:00:00 | 0.72784 | 0 | 0.092965 | 0.65 | 0.782 | 0 | 0.44881 | 0.65
2016-04-06 19:00:00 | 0.67021 | 0 | 0.14939 | 0.65 | 0.7585 | 0 | 0.4839 | 0.65
2016-04-06 20:00:00 | 0.64511 | 0 | 0.21096 | 0.65 | 0.75339 | 0 | 0.51606 | 0.65
2016-04-06 21:00:00 | 0.5867 | 0 | 0.25406 | 0.65 | 0.72899 | 0 | 0.55349 | 0.65
2016-04-06 22:00:00 | 0.55549 | 0 | 0.28078 | 0.65 | 0.66873 | 0 | 0.58851 | 0.65
2016-04-06 23:00:00 | 0.53831 | 0 | 0.30001 | 0.65 | 0.63822 | 0 | 0.60362 | 0.65
2016-04-07 00:00:00 | 0.51643 | 0 | 0.30903 | 0.65 | 0.61709 | 0 | 0.59235 | 0.65
2016-04-07 01:00:00 | 0.51687 | 0 | 0.31225 | 0.65 | 0.60717 | 0 | 0.56637 | 0.65
2016-04-07 02:00:00 | 0.54599 | 0 | 0.31626 | 0.65 | 0.61152 | 0 | 0.54028 | 0.65
2016-04-07 03:00:00 | 0.64092 | 0 | 0.30252 | 0.65 | 0.64714 | 0 | 0.53877 | 0.65
2016-04-07 04:00:00 | 0.73551 | 0.00223 | 0.28478 | 0.65 | 0.71899 | 0 | 0.55187 | 0.65
2016-04-07 05:00:00 | 0.79566 | 0.057621 | 0.24627 | 0.65 | 0.7566 | 0.010239 | 0.5654 | 0.65
2016-04-07 06:00:00 | 0.81205 | 0.1523 | 0.17868 | 0.65 | 0.79947 | 0.1047 | 0.57639 | 0.65
2016-04-07 07:00:00 | 0.81013 | 0.27422 | 0.18518 | 0.65 | 0.82723 | 0.26195 | 0.61765 | 0.65
2016-04-07 08:00:00 | 0.81911 | 0.37489 | 0.24302 | 0.65 | 0.84798 | 0.39624 | 0.66368 | 0.65
2016-04-07 09:00:00 | 0.82007 | 0.43264 | 0.27713 | 0.65 | 0.87368 | 0.49287 | 0.68132 | 0.65
2016-04-07 10:00:00 | 0.80298 | 0.41715 | 0.293 | 0.65 | 0.84783 | 0.50828 | 0.69097 | 0.65
2016-04-07 11:00:00 | 0.79958 | 0.34777 | 0.30549 | 0.65 | 0.8476 | 0.47457 | 0.69623 | 0.65
2016-04-07 12:00:00 | 0.7981 | 0.2672 | 0.32481 | 0.65 | 0.82654 | 0.43283 | 0.69023 | 0.65
2016-04-07 13:00:00 | 0.78581 | 0.18058 | 0.33527 | 0.65 | 0.8254 | 0.38859 | 0.66892 | 0.65
2016-04-07 14:00:00 | 0.77753 | 0.11739 | 0.32072 | 0.65 | 0.81472 | 0.34913 | 0.6344 | 0.65
2016-04-07 15:00:00 | 0.78284 | 0.072106 | 0.29203 | 0.65 | 0.81602 | 0.27357 | 0.58292 | 0.65
2016-04-07 16:00:00 | 0.7852 | 0.03137 | 0.30253 | 0.65 | 0.80465 | 0.16598 | 0.50124 | 0.65
2016-04-07 17:00:00 | 0.78241 | 0.002264 | 0.35538 | 0.65 | 0.78215 | 0.059931 | 0.40243 | 0.65
2016-04-07 18:00:00 | 0.73106 | 0 | 0.41788 | 0.65 | 0.78383 | 0 | 0.3522 | 0.65
2016-04-07 19:00:00 | 0.6662 | 0 | 0.46816 | 0.65 | 0.77689 | 0 | 0.32039 | 0.65
2016-04-07 20:00:00 | 0.64232 | 0 | 0.49737 | 0.65 | 0.77796 | 0 | 0.29457 | 0.65
2016-04-07 21:00:00 | 0.59489 | 0 | 0.52094 | 0.65 | 0.75088 | 0 | 0.28904 | 0.65
2016-04-07 22:00:00 | 0.56377 | 0 | 0.54149 | 0.65 | 0.69992 | 0 | 0.28547 | 0.65
2016-04-07 23:00:00 | 0.54171 | 0 | 0.55741 | 0.65 | 0.66041 | 0 | 0.27332 | 0.65
2016-04-08 00:00:00 | 0.52768 | 0 | 0.57625 | 0.65 | 0.63982 | 0 | 0.25195 | 0.65
2016-04-08 01:00:00 | 0.52044 | 0 | 0.5972 | 0.65 | 0.62906 | 0 | 0.22928 | 0.65
2016-04-08 02:00:00 | 0.54738 | 0 | 0.61033 | 0.65 | 0.636 | 0 | 0.20762 | 0.65
2016-04-08 03:00:00 | 0.63944 | 0 | 0.60025 | 0.65 | 0.67834 | 0 | 0.17109 | 0.65
2016-04-08 04:00:00 | 0.74579 | 0.000698 | 0.57669 | 0.65 | 0.74005 | 0 | 0.14475 | 0.65
2016-04-08 05:00:00 | 0.81484 | 0.059329 | 0.54551 | 0.65 | 0.77841 | 0.005177 | 0.13317 | 0.65
2016-04-08 06:00:00 | 0.83602 | 0.22371 | 0.59471 | 0.65 | 0.81617 | 0.077585 | 0.12344 | 0.65
2016-04-08 07:00:00 | 0.82835 | 0.39619 | 0.67038 | 0.65 | 0.83646 | 0.2269 | 0.12706 | 0.65
2016-04-08 08:00:00 | 0.83803 | 0.52416 | 0.69298 | 0.65 | 0.83883 | 0.40627 | 0.15989 | 0.65
2016-04-08 09:00:00 | 0.84212 | 0.59392 | 0.69127 | 0.65 | 0.8582 | 0.55795 | 0.19861 | 0.65
2016-04-08 10:00:00 | 0.82277 | 0.62436 | 0.66961 | 0.65 | 0.84088 | 0.64686 | 0.22405 | 0.65
2016-04-08 11:00:00 | 0.82077 | 0.61477 | 0.64559 | 0.65 | 0.84226 | 0.68319 | 0.22858 | 0.65
2016-04-08 12:00:00 | 0.81362 | 0.57944 | 0.62056 | 0.65 | 0.82166 | 0.68471 | 0.22366 | 0.65
2016-04-08 13:00:00 | 0.79731 | 0.50987 | 0.60225 | 0.65 | 0.81289 | 0.64007 | 0.2103 | 0.65
2016-04-08 14:00:00 | 0.78032 | 0.40277 | 0.59435 | 0.65 | 0.79924 | 0.55002 | 0.19246 | 0.65
2016-04-08 15:00:00 | 0.76942 | 0.26947 | 0.56024 | 0.65 | 0.80359 | 0.41495 | 0.17745 | 0.65
2016-04-08 16:00:00 | 0.7709 | 0.12558 | 0.42484 | 0.65 | 0.78558 | 0.25175 | 0.15832 | 0.65
2016-04-08 17:00:00 | 0.77055 | 0.016448 | 0.37878 | 0.65 | 0.76339 | 0.085746 | 0.13711 | 0.65
2016-04-08 18:00:00 | 0.7437 | 0 | 0.38095 | 0.65 | 0.76583 | 0.000177 | 0.13397 | 0.65
2016-04-08 19:00:00 | 0.68808 | 0 | 0.37728 | 0.65 | 0.78276 | 0 | 0.13062 | 0.65
2016-04-08 20:00:00 | 0.65844 | 0 | 0.36686 | 0.65 | 0.77727 | 0 | 0.12139 | 0.65
2016-04-08 21:00:00 | 0.60248 | 0 | 0.37834 | 0.65 | 0.74973 | 0 | 0.10838 | 0.65
2016-04-08 22:00:00 | 0.57083 | 0 | 0.40258 | 0.65 | 0.69016 | 0 | 0.092967 | 0.65
2016-04-08 23:00:00 | 0.55043 | 0 | 0.42095 | 0.65 | 0.65362 | 0 | 0.076121 | 0.65
2016-04-09 00:00:00 | 0.54014 | 0 | 0.43208 | 0.65 | 0.62937 | 0 | 0.060356 | 0.65
2016-04-09 01:00:00 | 0.52986 | 0 | 0.42958 | 0.65 | 0.61953 | 0 | 0.04887 | 0.65
2016-04-09 02:00:00 | 0.55592 | 0 | 0.42198 | 0.65 | 0.62387 | 0 | 0.042277 | 0.65
2016-04-09 03:00:00 | 0.64266 | 0 | 0.39447 | 0.65 | 0.6569 | 0 | 0.040035 | 0.65
2016-04-09 04:00:00 | 0.75129 | 0.001932 | 0.38442 | 0.65 | 0.73211 | 0 | 0.041716 | 0.65
2016-04-09 05:00:00 | 0.82687 | 0.059518 | 0.36203 | 0.65 | 0.76781 | 0.015279 | 0.043926 | 0.65
2016-04-09 06:00:00 | 0.84613 | 0.1635 | 0.38237 | 0.65 | 0.80397 | 0.10988 | 0.04177 | 0.65
2016-04-09 07:00:00 | 0.86008 | 0.26128 | 0.48454 | 0.65 | 0.82632 | 0.25624 | 0.034714 | 0.65
2016-04-09 08:00:00 | 0.87447 | 0.35093 | 0.56226 | 0.65 | 0.83326 | 0.4304 | 0.028551 | 0.65
2016-04-09 09:00:00 | 0.87691 | 0.41844 | 0.59111 | 0.65 | 0.84966 | 0.5478 | 0.022595 | 0.65
2016-04-09 10:00:00 | 0.84483 | 0.47713 | 0.57922 | 0.65 | 0.82708 | 0.62014 | 0.017401 | 0.65
2016-04-09 11:00:00 | 0.84256 | 0.49999 | 0.56292 | 0.65 | 0.82136 | 0.66012 | 0.01343 | 0.65
2016-04-09 12:00:00 | 0.82608 | 0.47895 | 0.54926 | 0.65 | 0.80389 | 0.66172 | 0.012078 | 0.65
2016-04-09 13:00:00 | 0.81606 | 0.4148 | 0.53064 | 0.65 | 0.78467 | 0.62319 | 0.012832 | 0.65
2016-04-09 14:00:00 | 0.80289 | 0.32182 | 0.49785 | 0.65 | 0.77285 | 0.53386 | 0.014431 | 0.65
2016-04-09 15:00:00 | 0.79487 | 0.21387 | 0.46027 | 0.65 | 0.77796 | 0.39742 | 0.015694 | 0.65
2016-04-09 16:00:00 | 0.79304 | 0.094104 | 0.39287 | 0.65 | 0.77079 | 0.22881 | 0.018431 | 0.65
2016-04-09 17:00:00 | 0.78895 | 0.008446 | 0.38384 | 0.65 | 0.75019 | 0.067822 | 0.026386 | 0.65
2016-04-09 18:00:00 | 0.74588 | 0 | 0.40493 | 0.65 | 0.75805 | 3.2e-05 | 0.037745 | 0.65
2016-04-09 19:00:00 | 0.67971 | 0 | 0.42312 | 0.65 | 0.76293 | 0 | 0.047013 | 0.65
2016-04-09 20:00:00 | 0.65879 | 0 | 0.43027 | 0.65 | 0.76095 | 0 | 0.052787 | 0.65
2016-04-09 21:00:00 | 0.61084 | 0 | 0.40348 | 0.65 | 0.7415 | 0 | 0.051068 | 0.65
2016-04-09 22:00:00 | 0.56996 | 0 | 0.36508 | 0.65 | 0.68207 | 0 | 0.046594 | 0.65
2016-04-09 23:00:00 | 0.54633 | 0 | 0.32963 | 0.65 | 0.64523 | 0 | 0.042684 | 0.65
2016-04-10 00:00:00 | 0.53692 | 0 | 0.29356 | 0.65 | 0.61899 | 0 | 0.040478 | 0.65
2016-04-10 01:00:00 | 0.53265 | 0 | 0.2521 | 0.65 | 0.61701 | 0 | 0.040004 | 0.65
2016-04-10 02:00:00 | 0.55435 | 0 | 0.20702 | 0.65 | 0.62082 | 0 | 0.040934 | 0.65
2016-04-10 03:00:00 | 0.64502 | 0 | 0.17078 | 0.65 | 0.65751 | 0 | 0.043065 | 0.65
2016-04-10 04:00:00 | 0.75294 | 0.002999 | 0.14078 | 0.65 | 0.72288 | 0 | 0.047478 | 0.65
2016-04-10 05:00:00 | 0.81623 | 0.073147 | 0.092159 | 0.65 | 0.76056 | 0.010298 | 0.053569 | 0.65
2016-04-10 06:00:00 | 0.82356 | 0.23295 | 0.069817 | 0.65 | 0.8 | 0.083968 | 0.057935 | 0.65
2016-04-10 07:00:00 | 0.82216 | 0.39326 | 0.063836 | 0.65 | 0.82761 | 0.22531 | 0.067412 | 0.65
2016-04-10 08:00:00 | 0.82974 | 0.51822 | 0.048427 | 0.65 | 0.83997 | 0.39754 | 0.088672 | 0.65
2016-04-10 09:00:00 | 0.82207 | 0.62042 | 0.036422 | 0.65 | 0.84424 | 0.51228 | 0.097997 | 0.65
2016-04-10 10:00:00 | 0.78441 | 0.6713 | 0.027414 | 0.65 | 0.82845 | 0.5716 | 0.094319 | 0.65
2016-04-10 11:00:00 | 0.75896 | 0.67015 | 0.020636 | 0.65 | 0.82532 | 0.56376 | 0.089855 | 0.65
2016-04-10 12:00:00 | 0.74571 | 0.62143 | 0.01599 | 0.65 | 0.79901 | 0.53588 | 0.092123 | 0.65
2016-04-10 13:00:00 | 0.73647 | 0.5345 | 0.013246 | 0.65 | 0.78764 | 0.48867 | 0.10312 | 0.65
2016-04-10 14:00:00 | 0.72313 | 0.40649 | 0.011793 | 0.65 | 0.76514 | 0.41422 | 0.12205 | 0.65
2016-04-10 15:00:00 | 0.72618 | 0.25566 | 0.012486 | 0.65 | 0.77925 | 0.32767 | 0.14726 | 0.65
2016-04-10 16:00:00 | 0.72444 | 0.10774 | 0.016785 | 0.65 | 0.75866 | 0.16533 | 0.1665 | 0.65
2016-04-10 17:00:00 | 0.73307 | 0.013402 | 0.02667 | 0.65 | 0.74035 | 0.055018 | 0.16614 | 0.65
2016-04-10 18:00:00 | 0.70901 | 0 | 0.031254 | 0.65 | 0.74546 | 0.000245 | 0.17357 | 0.65
2016-04-10 19:00:00 | 0.64824 | 0 | 0.027605 | 0.65 | 0.74928 | 0 | 0.16803 | 0.65
2016-04-10 20:00:00 | 0.62872 | 0 | 0.022937 | 0.65 | 0.75011 | 0 | 0.14314 | 0.65
2016-04-10 21:00:00 | 0.58504 | 0 | 0.022053 | 0.65 | 0.73051 | 0 | 0.1147 | 0.65
2016-04-10 22:00:00 | 0.54921 | 0 | 0.022913 | 0.65 | 0.67551 | 0 | 0.090343 | 0.65
2016-04-10 23:00:00 | 0.51914 | 0 | 0.02359 | 0.65 | 0.63944 | 0 | 0.071845 | 0.65
2016-04-11 00:00:00 | 0.50676 | 0 | 0.024257 | 0.65 | 0.60892 | 0 | 0.058117 | 0.65
2016-04-11 01:00:00 | 0.49638 | 0 | 0.024965 | 0.65 | 0.59245 | 0 | 0.050027 | 0.65
2016-04-11 02:00:00 | 0.5017 | 0 | 0.027812 | 0.65 | 0.59832 | 0 | 0.048134 | 0.65
2016-04-11 03:00:00 | 0.53483 | 0 | 0.029453 | 0.65 | 0.60145 | 0 | 0.049097 | 0.65
2016-04-11 04:00:00 | 0.57266 | 0.002414 | 0.030029 | 0.65 | 0.61518 | 0 | 0.04844 | 0.65
2016-04-11 05:00:00 | 0.62549 | 0.06628 | 0.027786 | 0.65 | 0.627 | 0.012049 | 0.046503 | 0.65
2016-04-11 06:00:00 | 0.67405 | 0.19521 | 0.018997 | 0.65 | 0.67079 | 0.08823 | 0.042871 | 0.65
2016-04-11 07:00:00 | 0.68834 | 0.3558 | 0.032283 | 0.65 | 0.70366 | 0.20652 | 0.047414 | 0.65
2016-04-11 08:00:00 | 0.7002 | 0.48882 | 0.034114 | 0.65 | 0.71922 | 0.37277 | 0.066362 | 0.65
2016-04-11 09:00:00 | 0.69645 | 0.55172 | 0.032692 | 0.65 | 0.72952 | 0.52456 | 0.08478 | 0.65
2016-04-11 10:00:00 | 0.66228 | 0.56464 | 0.03477 | 0.65 | 0.72723 | 0.6168 | 0.10455 | 0.65
2016-04-11 11:00:00 | 0.64476 | 0.54114 | 0.036703 | 0.65 | 0.69535 | 0.65613 | 0.12879 | 0.65
2016-04-11 12:00:00 | 0.6295 | 0.49627 | 0.037529 | 0.65 | 0.67605 | 0.64465 | 0.1615 | 0.65
2016-04-11 13:00:00 | 0.62087 | 0.42664 | 0.037284 | 0.65 | 0.6701 | 0.57788 | 0.20265 | 0.65
2016-04-11 14:00:00 | 0.61878 | 0.33429 | 0.036208 | 0.65 | 0.66629 | 0.4452 | 0.24047 | 0.65
2016-04-11 15:00:00 | 0.63037 | 0.20803 | 0.034773 | 0.65 | 0.67239 | 0.26734 | 0.26019 | 0.65
2016-04-11 16:00:00 | 0.6288 | 0.081889 | 0.030006 | 0.65 | 0.68566 | 0.10943 | 0.25057 | 0.65
2016-04-11 17:00:00 | 0.64371 | 0.007161 | 0.029428 | 0.65 | 0.68459 | 0.02228 | 0.22295 | 0.65
2016-04-11 18:00:00 | 0.62845 | 0 | 0.026046 | 0.65 | 0.68452 | 1.1e-05 | 0.21488 | 0.65
2016-04-11 19:00:00 | 0.58757 | 0 | 0.021969 | 0.65 | 0.68909 | 0 | 0.21497 | 0.65
2016-04-11 20:00:00 | 0.58007 | 0 | 0.022712 | 0.65 | 0.68322 | 0 | 0.22459 | 0.65
2016-04-11 21:00:00 | 0.53125 | 0 | 0.029837 | 0.65 | 0.66781 | 0 | 0.23959 | 0.65
2016-04-11 22:00:00 | 0.49917 | 0 | 0.039549 | 0.65 | 0.61716 | 0 | 0.25248 | 0.65
2016-04-11 23:00:00 | 0.47372 | 0 | 0.049485 | 0.65 | 0.58917 | 0 | 0.25122 | 0.65
2016-04-12 00:00:00 | 0.46491 | 0 | 0.056891 | 0.65 | 0.56262 | 0 | 0.23853 | 0.65
2016-04-12 01:00:00 | 0.45245 | 0 | 0.061944 | 0.65 | 0.55378 | 0 | 0.22714 | 0.65
2016-04-12 02:00:00 | 0.45872 | 0 | 0.063953 | 0.65 | 0.54844 | 0 | 0.21892 | 0.65
2016-04-12 03:00:00 | 0.47546 | 0 | 0.064495 | 0.65 | 0.55507 | 0 | 0.21555 | 0.65
2016-04-12 04:00:00 | 0.49603 | 0.001994 | 0.061731 | 0.65 | 0.56781 | 0 | 0.20945 | 0.65
2016-04-12 05:00:00 | 0.54285 | 0.031516 | 0.057656 | 0.65 | 0.57193 | 0.011437 | 0.18808 | 0.65
2016-04-12 06:00:00 | 0.57972 | 0.082407 | 0.040739 | 0.65 | 0.60816 | 0.068875 | 0.14855 | 0.65
2016-04-12 07:00:00 | 0.60605 | 0.14484 | 0.043055 | 0.65 | 0.64554 | 0.15442 | 0.12954 | 0.65
2016-04-12 08:00:00 | 0.63647 | 0.23629 | 0.068882 | 0.65 | 0.66987 | 0.26491 | 0.13143 | 0.65
2016-04-12 09:00:00 | 0.64728 | 0.34642 | 0.10195 | 0.65 | 0.69344 | 0.37502 | 0.14664 | 0.65
2016-04-12 10:00:00 | 0.61451 | 0.43484 | 0.13415 | 0.65 | 0.69878 | 0.48318 | 0.16732 | 0.65
2016-04-12 11:00:00 | 0.59358 | 0.4882 | 0.17378 | 0.65 | 0.68589 | 0.58127 | 0.19177 | 0.65
2016-04-12 12:00:00 | 0.57162 | 0.50828 | 0.21914 | 0.65 | 0.65599 | 0.60648 | 0.21221 | 0.65
2016-04-12 13:00:00 | 0.56743 | 0.46823 | 0.26455 | 0.65 | 0.6537 | 0.59738 | 0.22006 | 0.65
2016-04-12 14:00:00 | 0.56612 | 0.38633 | 0.29306 | 0.65 | 0.63982 | 0.52382 | 0.21753 | 0.65
2016-04-12 15:00:00 | 0.57624 | 0.26268 | 0.27503 | 0.65 | 0.64134 | 0.39171 | 0.21075 | 0.65
2016-04-12 16:00:00 | 0.59324 | 0.12495 | 0.20289 | 0.65 | 0.65461 | 0.24786 | 0.19955 | 0.65
2016-04-12 17:00:00 | 0.62261 | 0.017667 | 0.17354 | 0.65 | 0.65683 | 0.093996 | 0.17441 | 0.65
2016-04-12 18:00:00 | 0.62113 | 0 | 0.15538 | 0.65 | 0.66659 | 0.001264 | 0.18333 | 0.65
2016-04-12 19:00:00 | 0.59219 | 0 | 0.13061 | 0.65 | 0.69443 | 0 | 0.22132 | 0.65
2016-04-12 20:00:00 | 0.58556 | 0 | 0.10783 | 0.65 | 0.69184 | 0 | 0.27365 | 0.65
2016-04-12 21:00:00 | 0.54485 | 0 | 0.099288 | 0.65 | 0.66972 | 0 | 0.33552 | 0.65
2016-04-12 22:00:00 | 0.51722 | 0 | 0.095459 | 0.65 | 0.61899 | 0 | 0.40333 | 0.65
2016-04-12 23:00:00 | 0.49333 | 0 | 0.093273 | 0.65 | 0.59237 | 0 | 0.46047 | 0.65
2016-04-13 00:00:00 | 0.48967 | 0 | 0.1 | 0.65 | 0.57857 | 0 | 0.50024 | 0.65
2016-04-13 01:00:00 | 0.48549 | 0 | 0.12298 | 0.65 | 0.57216 | 0 | 0.51946 | 0.65
2016-04-13 02:00:00 | 0.51914 | 0 | 0.17154 | 0.65 | 0.58131 | 0 | 0.51856 | 0.65
2016-04-13 03:00:00 | 0.61041 | 0 | 0.24843 | 0.65 | 0.62433 | 0 | 0.50194 | 0.65
2016-04-13 04:00:00 | 0.71249 | 0.00696 | 0.33791 | 0.65 | 0.69954 | 0 | 0.47792 | 0.65
2016-04-13 05:00:00 | 0.79034 | 0.10783 | 0.37965 | 0.65 | 0.7405 | 0.010483 | 0.45082 | 0.65
2016-04-13 06:00:00 | 0.80908 | 0.25146 | 0.40643 | 0.65 | 0.78856 | 0.07426 | 0.42588 | 0.65
2016-04-13 07:00:00 | 0.81989 | 0.37775 | 0.61939 | 0.65 | 0.81983 | 0.22541 | 0.4453 | 0.65
2016-04-13 08:00:00 | 0.83846 | 0.49134 | 0.74816 | 0.65 | 0.83242 | 0.42328 | 0.46038 | 0.65
2016-04-13 09:00:00 | 0.84762 | 0.55952 | 0.76033 | 0.65 | 0.84714 | 0.54237 | 0.45545 | 0.65
2016-04-13 10:00:00 | 0.82016 | 0.59649 | 0.73933 | 0.65 | 0.8331 | 0.60309 | 0.44994 | 0.65
2016-04-13 11:00:00 | 0.82146 | 0.58158 | 0.71964 | 0.65 | 0.82189 | 0.61929 | 0.46325 | 0.65
2016-04-13 12:00:00 | 0.81545 | 0.48798 | 0.69538 | 0.65 | 0.80847 | 0.61238 | 0.48427 | 0.65
2016-04-13 13:00:00 | 0.81815 | 0.37867 | 0.66779 | 0.65 | 0.81281 | 0.57643 | 0.50121 | 0.65
2016-04-13 14:00:00 | 0.8076 | 0.26851 | 0.63145 | 0.65 | 0.79802 | 0.50832 | 0.50535 | 0.65
2016-04-13 15:00:00 | 0.80472 | 0.17283 | 0.5663 | 0.65 | 0.79985 | 0.40629 | 0.49831 | 0.65
2016-04-13 16:00:00 | 0.79418 | 0.086794 | 0.5515 | 0.65 | 0.79062 | 0.26552 | 0.4709 | 0.65
2016-04-13 17:00:00 | 0.78389 | 0.009118 | 0.58688 | 0.65 | 0.76834 | 0.10195 | 0.40397 | 0.65
2016-04-13 18:00:00 | 0.74754 | 0 | 0.5953 | 0.65 | 0.75881 | 0.002078 | 0.35224 | 0.65
2016-04-13 19:00:00 | 0.68093 | 0 | 0.57633 | 0.65 | 0.76484 | 0 | 0.32349 | 0.65
2016-04-13 20:00:00 | 0.6662 | 0 | 0.54335 | 0.65 | 0.76232 | 0 | 0.29347 | 0.65
2016-04-13 21:00:00 | 0.61006 | 0 | 0.5013 | 0.65 | 0.74111 | 0 | 0.27999 | 0.65
2016-04-13 22:00:00 | 0.57458 | 0 | 0.45462 | 0.65 | 0.69008 | 0 | 0.27167 | 0.65
2016-04-13 23:00:00 | 0.55828 | 0 | 0.40593 | 0.65 | 0.65767 | 0 | 0.26477 | 0.65
2016-04-14 00:00:00 | 0.54616 | 0 | 0.37033 | 0.65 | 0.63371 | 0 | 0.25854 | 0.65
2016-04-14 01:00:00 | 0.53509 | 0 | 0.36506 | 0.65 | 0.62441 | 0 | 0.25822 | 0.65
2016-04-14 02:00:00 | 0.56011 | 0 | 0.37159 | 0.65 | 0.63661 | 0 | 0.26162 | 0.65
2016-04-14 03:00:00 | 0.64633 | 0 | 0.38894 | 0.65 | 0.66682 | 0 | 0.24307 | 0.65
2016-04-14 04:00:00 | 0.73795 | 0.003603 | 0.41 | 0.65 | 0.7341 | 0 | 0.21581 | 0.65
2016-04-14 05:00:00 | 0.80612 | 0.073078 | 0.4347 | 0.65 | 0.76857 | 0.014702 | 0.19313 | 0.65
2016-04-14 06:00:00 | 0.83009 | 0.21519 | 0.53375 | 0.65 | 0.80023 | 0.10607 | 0.16774 | 0.65
2016-04-14 07:00:00 | 0.84404 | 0.32595 | 0.61254 | 0.65 | 0.82121 | 0.28607 | 0.19213 | 0.65
2016-04-14 08:00:00 | 0.85433 | 0.42132 | 0.63569 | 0.65 | 0.83303 | 0.447 | 0.20515 | 0.65
2016-04-14 09:00:00 | 0.85293 | 0.49559 | 0.63631 | 0.65 | 0.85515 | 0.56769 | 0.19557 | 0.65
2016-04-14 10:00:00 | 0.82338 | 0.53303 | 0.63526 | 0.65 | 0.84119 | 0.65692 | 0.18899 | 0.65
2016-04-14 11:00:00 | 0.82225 | 0.53328 | 0.63878 | 0.65 | 0.84005 | 0.70616 | 0.18332 | 0.65
2016-04-14 12:00:00 | 0.80882 | 0.48779 | 0.6442 | 0.65 | 0.82929 | 0.7043 | 0.17374 | 0.65
2016-04-14 13:00:00 | 0.80089 | 0.41014 | 0.65285 | 0.65 | 0.81831 | 0.6599 | 0.16198 | 0.65
2016-04-14 14:00:00 | 0.78502 | 0.31571 | 0.65057 | 0.65 | 0.80786 | 0.57771 | 0.15275 | 0.65
2016-04-14 15:00:00 | 0.79043 | 0.21316 | 0.63282 | 0.65 | 0.8032 | 0.45244 | 0.15282 | 0.65
2016-04-14 16:00:00 | 0.78685 | 0.10627 | 0.60479 | 0.65 | 0.79298 | 0.28875 | 0.15912 | 0.65
2016-04-14 17:00:00 | 0.77604 | 0.020359 | 0.60906 | 0.65 | 0.77162 | 0.11538 | 0.15916 | 0.65
2016-04-14 18:00:00 | 0.7512 | 0 | 0.62933 | 0.65 | 0.76285 | 0.003069 | 0.164 | 0.65
2016-04-14 19:00:00 | 0.69044 | 0 | 0.63744 | 0.65 | 0.77628 | 0 | 0.17016 | 0.65
2016-04-14 20:00:00 | 0.66716 | 0 | 0.63624 | 0.65 | 0.78032 | 0 | 0.15829 | 0.65
2016-04-14 21:00:00 | 0.61023 | 0 | 0.6272 | 0.65 | 0.75721 | 0 | 0.15524 | 0.65
2016-04-14 22:00:00 | 0.59576 | 0 | 0.61337 | 0.65 | 0.70503 | 0 | 0.15404 | 0.65
2016-04-14 23:00:00 | 0.57746 | 0 | 0.60626 | 0.65 | 0.66903 | 0 | 0.14724 | 0.65
2016-04-15 00:00:00 | 0.56133 | 0 | 0.60928 | 0.65 | 0.63997 | 0 | 0.13994 | 0.65
2016-04-15 01:00:00 | 0.56203 | 0 | 0.61687 | 0.65 | 0.63387 | 0 | 0.13521 | 0.65
2016-04-15 02:00:00 | 0.60622 | 0 | 0.62128 | 0.65 | 0.64233 | 0 | 0.13188 | 0.65
2016-04-15 03:00:00 | 0.6805 | 0 | 0.61377 | 0.65 | 0.67269 | 0 | 0.1248 | 0.65
2016-04-15 04:00:00 | 0.75843 | 0.004384 | 0.59676 | 0.65 | 0.73494 | 0 | 0.11494 | 0.65
2016-04-15 05:00:00 | 0.81039 | 0.071575 | 0.57979 | 0.65 | 0.7672 | 0.02789 | 0.10361 | 0.65
2016-04-15 06:00:00 | 0.82033 | 0.19752 | 0.61683 | 0.65 | 0.79779 | 0.14046 | 0.078491 | 0.65
2016-04-15 07:00:00 | 0.8294 | 0.3478 | 0.6774 | 0.65 | 0.82067 | 0.31255 | 0.071935 | 0.65
2016-04-15 08:00:00 | 0.84683 | 0.46814 | 0.71462 | 0.65 | 0.82784 | 0.47019 | 0.088286 | 0.65
2016-04-15 09:00:00 | 0.83463 | 0.51991 | 0.73311 | 0.65 | 0.83738 | 0.59166 | 0.09088 | 0.65
2016-04-15 10:00:00 | 0.81527 | 0.54026 | 0.75175 | 0.65 | 0.8238 | 0.67264 | 0.092927 | 0.65
2016-04-15 11:00:00 | 0.80333 | 0.5245 | 0.768 | 0.65 | 0.81381 | 0.71135 | 0.094707 | 0.65
2016-04-15 12:00:00 | 0.78302 | 0.49873 | 0.78185 | 0.65 | 0.80481 | 0.70963 | 0.093441 | 0.65
2016-04-15 13:00:00 | 0.76951 | 0.45604 | 0.79093 | 0.65 | 0.79458 | 0.66569 | 0.088025 | 0.65
2016-04-15 14:00:00 | 0.76393 | 0.36662 | 0.78845 | 0.65 | 0.7878 | 0.58034 | 0.078857 | 0.65
2016-04-15 15:00:00 | 0.76741 | 0.256 | 0.77406 | 0.65 | 0.78101 | 0.44977 | 0.069586 | 0.65
2016-04-15 16:00:00 | 0.75373 | 0.1299 | 0.73778 | 0.65 | 0.77971 | 0.28726 | 0.060626 | 0.65
2016-04-15 17:00:00 | 0.77195 | 0.025681 | 0.70817 | 0.65 | 0.75645 | 0.11787 | 0.050317 | 0.65
2016-04-15 18:00:00 | 0.73838 | 0 | 0.70441 | 0.65 | 0.74996 | 0.003997 | 0.058338 | 0.65
2016-04-15 19:00:00 | 0.71415 | 0 | 0.68902 | 0.65 | 0.76392 | 0 | 0.077936 | 0.65
2016-04-15 20:00:00 | 0.66734 | 0 | 0.66763 | 0.65 | 0.76903 | 0 | 0.099314 | 0.65
2016-04-15 21:00:00 | 0.61686 | 0 | 0.63715 | 0.65 | 0.75294 | 0 | 0.12885 | 0.65
2016-04-15 22:00:00 | 0.59315 | 0 | 0.60855 | 0.65 | 0.6987 | 0 | 0.15851 | 0.65
2016-04-15 23:00:00 | 0.57005 | 0 | 0.59691 | 0.65 | 0.65469 | 0 | 0.18286 | 0.65
2016-04-16 00:00:00 | 0.55688 | 0 | 0.60155 | 0.65 | 0.63127 | 0 | 0.20367 | 0.65
2016-04-16 01:00:00 | 0.55549 | 0 | 0.61012 | 0.65 | 0.62647 | 0 | 0.22055 | 0.65
2016-04-16 02:00:00 | 0.58234 | 0 | 0.61402 | 0.65 | 0.63265 | 0 | 0.23378 | 0.65
2016-04-16 03:00:00 | 0.66001 | 0 | 0.6213 | 0.65 | 0.65736 | 0 | 0.24621 | 0.65
2016-04-16 04:00:00 | 0.73917 | 0.01259 | 0.63084 | 0.65 | 0.71854 | 0 | 0.25588 | 0.65
2016-04-16 05:00:00 | 0.80926 | 0.11571 | 0.60631 | 0.65 | 0.74577 | 0.032052 | 0.25935 | 0.65
2016-04-16 06:00:00 | 0.83463 | 0.28232 | 0.63338 | 0.65 | 0.77727 | 0.14423 | 0.22828 | 0.65
2016-04-16 07:00:00 | 0.84814 | 0.43789 | 0.71738 | 0.65 | 0.80648 | 0.28154 | 0.191 | 0.65
2016-04-16 08:00:00 | 0.84648 | 0.57208 | 0.7207 | 0.65 | 0.82098 | 0.39039 | 0.18684 | 0.65
2016-04-16 09:00:00 | 0.84526 | 0.67558 | 0.69008 | 0.65 | 0.82395 | 0.46953 | 0.1858 | 0.65
2016-04-16 10:00:00 | 0.81318 | 0.73574 | 0.63857 | 0.65 | 0.82365 | 0.55976 | 0.18519 | 0.65
2016-04-16 11:00:00 | 0.80847 | 0.74746 | 0.57459 | 0.65 | 0.81175 | 0.62906 | 0.19022 | 0.65
2016-04-16 12:00:00 | 0.79575 | 0.70805 | 0.50206 | 0.65 | 0.79703 | 0.66362 | 0.2058 | 0.65
2016-04-16 13:00:00 | 0.78276 | 0.62304 | 0.42237 | 0.65 | 0.78185 | 0.63806 | 0.23172 | 0.65
2016-04-16 14:00:00 | 0.76297 | 0.49384 | 0.33898 | 0.65 | 0.76705 | 0.50835 | 0.25455 | 0.65
2016-04-16 15:00:00 | 0.76811 | 0.33206 | 0.24655 | 0.65 | 0.77323 | 0.30253 | 0.25944 | 0.65
2016-04-16 16:00:00 | 0.76724 | 0.17069 | 0.16626 | 0.65 | 0.7791 | 0.11066 | 0.24424 | 0.65
2016-04-16 17:00:00 | 0.75739 | 0.041784 | 0.14207 | 0.65 | 0.76682 | 0.021196 | 0.23945 | 0.65
2016-04-16 18:00:00 | 0.75111 | 0 | 0.13426 | 0.65 | 0.75988 | 1.1e-05 | 0.26269 | 0.65
2016-04-16 19:00:00 | 0.68904 | 0 | 0.11707 | 0.65 | 0.76293 | 0 | 0.28576 | 0.65
2016-04-16 20:00:00 | 0.66289 | 0 | 0.10322 | 0.65 | 0.77147 | 0 | 0.29218 | 0.65
2016-04-16 21:00:00 | 0.6125 | 0 | 0.093237 | 0.65 | 0.75278 | 0 | 0.29062 | 0.65
2016-04-16 22:00:00 | 0.59158 | 0 | 0.091736 | 0.65 | 0.6968 | 0 | 0.28641 | 0.65
2016-04-16 23:00:00 | 0.56072 | 0 | 0.10553 | 0.65 | 0.65317 | 0 | 0.28613 | 0.65
2016-04-17 00:00:00 | 0.55261 | 0 | 0.1265 | 0.65 | 0.62807 | 0 | 0.29811 | 0.65
2016-04-17 01:00:00 | 0.5425 | 0 | 0.14241 | 0.65 | 0.61495 | 0 | 0.3204 | 0.65
2016-04-17 02:00:00 | 0.57057 | 0 | 0.14818 | 0.65 | 0.61922 | 0 | 0.34299 | 0.65
2016-04-17 03:00:00 | 0.63212 | 0 | 0.13895 | 0.65 | 0.64775 | 0 | 0.35686 | 0.65
2016-04-17 04:00:00 | 0.71563 | 0.015249 | 0.12054 | 0.65 | 0.70892 | 0 | 0.35982 | 0.65
2016-04-17 05:00:00 | 0.77822 | 0.11766 | 0.08377 | 0.65 | 0.7405 | 0.025869 | 0.35076 | 0.65
2016-04-17 06:00:00 | 0.79923 | 0.25934 | 0.042218 | 0.65 | 0.77422 | 0.14382 | 0.31851 | 0.65
2016-04-17 07:00:00 | 0.80438 | 0.37462 | 0.057499 | 0.65 | 0.81144 | 0.30308 | 0.34325 | 0.65
2016-04-17 08:00:00 | 0.81205 | 0.45638 | 0.062978 | 0.65 | 0.82326 | 0.4381 | 0.33332 | 0.65
2016-04-17 09:00:00 | 0.81222 | 0.51278 | 0.062367 | 0.65 | 0.83555 | 0.52899 | 0.3243 | 0.65
2016-04-17 10:00:00 | 0.77482 | 0.52659 | 0.063758 | 0.65 | 0.82815 | 0.58937 | 0.3331 | 0.65
2016-04-17 11:00:00 | 0.7621 | 0.49107 | 0.067261 | 0.65 | 0.809 | 0.62062 | 0.35116 | 0.65
2016-04-17 12:00:00 | 0.74196 | 0.42642 | 0.074255 | 0.65 | 0.79169 | 0.60987 | 0.38037 | 0.65
2016-04-17 13:00:00 | 0.74205 | 0.33801 | 0.086497 | 0.65 | 0.78024 | 0.56827 | 0.39978 | 0.65
2016-04-17 14:00:00 | 0.73298 | 0.24297 | 0.10355 | 0.65 | 0.7611 | 0.49481 | 0.39808 | 0.65
2016-04-17 15:00:00 | 0.74588 | 0.14647 | 0.13048 | 0.65 | 0.77208 | 0.39348 | 0.3921 | 0.65
2016-04-17 16:00:00 | 0.74405 | 0.057975 | 0.17819 | 0.65 | 0.76369 | 0.26083 | 0.38139 | 0.65
2016-04-17 17:00:00 | 0.7315 | 0.004776 | 0.27447 | 0.65 | 0.74294 | 0.089231 | 0.35048 | 0.65
2016-04-17 18:00:00 | 0.71389 | 0 | 0.36432 | 0.65 | 0.73105 | 0.003116 | 0.33063 | 0.65
2016-04-17 19:00:00 | 0.65661 | 0 | 0.41191 | 0.65 | 0.74386 | 0 | 0.32936 | 0.65
2016-04-17 20:00:00 | 0.64371 | 0 | 0.43846 | 0.65 | 0.75767 | 0 | 0.31284 | 0.65
2016-04-17 21:00:00 | 0.59332 | 0 | 0.46202 | 0.65 | 0.7479 | 0 | 0.29103 | 0.65
2016-04-17 22:00:00 | 0.5581 | 0 | 0.47596 | 0.65 | 0.68848 | 0 | 0.26697 | 0.65
2016-04-17 23:00:00 | 0.52829 | 0 | 0.48152 | 0.65 | 0.6389 | 0 | 0.24334 | 0.65
2016-04-18 00:00:00 | 0.51173 | 0 | 0.48673 | 0.65 | 0.61037 | 0 | 0.22182 | 0.65
2016-04-18 01:00:00 | 0.49368 | 0 | 0.49261 | 0.65 | 0.59619 | 0 | 0.20653 | 0.65
2016-04-18 02:00:00 | 0.49952 | 0 | 0.49717 | 0.65 | 0.60114 | 0 | 0.19782 | 0.65
2016-04-18 03:00:00 | 0.53169 | 0 | 0.48955 | 0.65 | 0.60275 | 0 | 0.1986 | 0.65
2016-04-18 04:00:00 | 0.5622 | 0.007556 | 0.48215 | 0.65 | 0.60618 | 0 | 0.20691 | 0.65
2016-04-18 05:00:00 | 0.61773 | 0.080517 | 0.43666 | 0.65 | 0.62227 | 0.017542 | 0.21026 | 0.65
2016-04-18 06:00:00 | 0.65748 | 0.19511 | 0.41329 | 0.65 | 0.66072 | 0.098991 | 0.19591 | 0.65
2016-04-18 07:00:00 | 0.67745 | 0.31156 | 0.4451 | 0.65 | 0.69626 | 0.27493 | 0.21739 | 0.65
2016-04-18 08:00:00 | 0.68477 | 0.3982 | 0.46275 | 0.65 | 0.71129 | 0.44249 | 0.24564 | 0.65
2016-04-18 09:00:00 | 0.67736 | 0.485 | 0.47689 | 0.65 | 0.74226 | 0.54915 | 0.25794 | 0.65
2016-04-18 10:00:00 | 0.64249 | 0.54351 | 0.49167 | 0.65 | 0.73982 | 0.63202 | 0.26682 | 0.65
2016-04-18 11:00:00 | 0.62401 | 0.5426 | 0.49949 | 0.65 | 0.71571 | 0.68278 | 0.27633 | 0.65
2016-04-18 12:00:00 | 0.60771 | 0.49036 | 0.50494 | 0.65 | 0.69268 | 0.68102 | 0.28591 | 0.65
2016-04-18 13:00:00 | 0.60082 | 0.39044 | 0.51891 | 0.65 | 0.68383 | 0.64086 | 0.30348 | 0.65
2016-04-18 14:00:00 | 0.60256 | 0.26598 | 0.52748 | 0.65 | 0.67742 | 0.55554 | 0.33577 | 0.65
2016-04-18 15:00:00 | 0.62096 | 0.165 | 0.49395 | 0.65 | 0.68383 | 0.41354 | 0.37313 | 0.65
2016-04-18 16:00:00 | 0.61459 | 0.077013 | 0.42616 | 0.65 | 0.68749 | 0.25381 | 0.38131 | 0.65
2016-04-18 17:00:00 | 0.6173 | 0.015346 | 0.39102 | 0.65 | 0.67895 | 0.10367 | 0.37063 | 0.65
2016-04-18 18:00:00 | 0.605 | 0 | 0.35021 | 0.65 | 0.67292 | 0.005206 | 0.40867 | 0.65
2016-04-18 19:00:00 | 0.57144 | 0 | 0.29519 | 0.65 | 0.6939 | 0 | 0.43498 | 0.65
2016-04-18 20:00:00 | 0.57196 | 0 | 0.24396 | 0.65 | 0.69146 | 0 | 0.4331 | 0.65
2016-04-18 21:00:00 | 0.52593 | 0 | 0.22116 | 0.65 | 0.68047 | 0 | 0.44212 | 0.65
2016-04-18 22:00:00 | 0.49176 | 0 | 0.1996 | 0.65 | 0.63112 | 0 | 0.44594 | 0.65
2016-04-18 23:00:00 | 0.4602 | 0 | 0.17479 | 0.65 | 0.59008 | 0 | 0.43439 | 0.65
2016-04-19 00:00:00 | 0.45044 | 0 | 0.15798 | 0.65 | 0.56262 | 0 | 0.41455 | 0.65
2016-04-19 01:00:00 | 0.43832 | 0 | 0.14833 | 0.65 | 0.55187 | 0 | 0.39867 | 0.65
2016-04-19 02:00:00 | 0.44294 | 0 | 0.14267 | 0.65 | 0.54218 | 0 | 0.38981 | 0.65
2016-04-19 03:00:00 | 0.45654 | 0 | 0.13539 | 0.65 | 0.54889 | 0 | 0.37582 | 0.65
2016-04-19 04:00:00 | 0.4745 | 0.004851 | 0.13031 | 0.65 | 0.5611 | 0 | 0.36258 | 0.65
2016-04-19 05:00:00 | 0.52611 | 0.053006 | 0.10999 | 0.65 | 0.56651 | 0.022673 | 0.34963 | 0.65
2016-04-19 06:00:00 | 0.56569 | 0.14913 | 0.096913 | 0.65 | 0.59832 | 0.0989 | 0.32614 | 0.65
2016-04-19 07:00:00 | 0.59071 | 0.27297 | 0.11227 | 0.65 | 0.63669 | 0.1958 | 0.32854 | 0.65
2016-04-19 08:00:00 | 0.61538 | 0.40453 | 0.12825 | 0.65 | 0.64798 | 0.30951 | 0.35363 | 0.65
2016-04-19 09:00:00 | 0.6152 | 0.45769 | 0.12961 | 0.65 | 0.66743 | 0.42663 | 0.37699 | 0.65
2016-04-19 10:00:00 | 0.57327 | 0.4652 | 0.1252 | 0.65 | 0.68764 | 0.54332 | 0.38555 | 0.65
2016-04-19 11:00:00 | 0.55505 | 0.45038 | 0.11675 | 0.65 | 0.6627 | 0.56309 | 0.38586 | 0.65
2016-04-19 12:00:00 | 0.53518 | 0.4283 | 0.10795 | 0.65 | 0.63394 | 0.48583 | 0.37023 | 0.65
2016-04-19 13:00:00 | 0.52777 | 0.37017 | 0.099289 | 0.65 | 0.60854 | 0.37893 | 0.34413 | 0.65
2016-04-19 14:00:00 | 0.5221 | 0.29332 | 0.09365 | 0.65 | 0.60236 | 0.30325 | 0.30923 | 0.65
2016-04-19 15:00:00 | 0.54607 | 0.19454 | 0.087538 | 0.65 | 0.61236 | 0.21137 | 0.27161 | 0.65
2016-04-19 16:00:00 | 0.56133 | 0.089421 | 0.076229 | 0.65 | 0.62166 | 0.13799 | 0.22301 | 0.65
2016-04-19 17:00:00 | 0.57362 | 0.013973 | 0.088936 | 0.65 | 0.63768 | 0.058774 | 0.16528 | 0.65
2016-04-19 18:00:00 | 0.5731 | 0 | 0.11403 | 0.65 | 0.64287 | 0.002862 | 0.1262 | 0.65
2016-04-19 19:00:00 | 0.54721 | 0 | 0.13516 | 0.65 | 0.66484 | 0 | 0.095437 | 0.65
2016-04-19 20:00:00 | 0.54337 | 0 | 0.1499 | 0.65 | 0.66827 | 0 | 0.073486 | 0.65
2016-04-19 21:00:00 | 0.49908 | 0 | 0.16579 | 0.65 | 0.65622 | 0 | 0.064199 | 0.65
2016-04-19 22:00:00 | 0.47075 | 0 | 0.17816 | 0.65 | 0.60153 | 0 | 0.067007 | 0.65
2016-04-19 23:00:00 | 0.44852 | 0 | 0.18617 | 0.65 | 0.5714 | 0 | 0.077511 | 0.65
2016-04-20 00:00:00 | 0.44024 | 0 | 0.19041 | 0.65 | 0.5492 | 0 | 0.091643 | 0.65
2016-04-20 01:00:00 | 0.42926 | 0 | 0.19433 | 0.65 | 0.53432 | 0 | 0.1074 | 0.65
2016-04-20 02:00:00 | 0.43911 | 0 | 0.19911 | 0.65 | 0.53494 | 0 | 0.12037 | 0.65
2016-04-20 03:00:00 | 0.45733 | 0 | 0.21626 | 0.65 | 0.54699 | 0 | 0.12041 | 0.65
2016-04-20 04:00:00 | 0.47189 | 0.002866 | 0.23402 | 0.65 | 0.55751 | 8e-06 | 0.1148 | 0.65
2016-04-20 05:00:00 | 0.51783 | 0.039147 | 0.21762 | 0.65 | 0.56079 | 0.033936 | 0.11093 | 0.65
2016-04-20 06:00:00 | 0.55741 | 0.10635 | 0.25404 | 0.65 | 0.58612 | 0.14835 | 0.096834 | 0.65
2016-04-20 07:00:00 | 0.586 | 0.19548 | 0.36116 | 0.65 | 0.62197 | 0.29622 | 0.08358 | 0.65
2016-04-20 08:00:00 | 0.60788 | 0.32575 | 0.44319 | 0.65 | 0.65195 | 0.42885 | 0.090419 | 0.65
2016-04-20 09:00:00 | 0.60954 | 0.4428 | 0.46572 | 0.65 | 0.66644 | 0.49615 | 0.093561 | 0.65
2016-04-20 10:00:00 | 0.57284 | 0.49535 | 0.46342 | 0.65 | 0.66796 | 0.53654 | 0.097376 | 0.65
2016-04-20 11:00:00 | 0.55139 | 0.47879 | 0.45886 | 0.65 | 0.65278 | 0.53053 | 0.10218 | 0.65
2016-04-20 12:00:00 | 0.53448 | 0.43444 | 0.44807 | 0.65 | 0.6376 | 0.48321 | 0.1045 | 0.65
2016-04-20 13:00:00 | 0.52437 | 0.35499 | 0.42273 | 0.65 | 0.63074 | 0.41176 | 0.10232 | 0.65
2016-04-20 14:00:00 | 0.52995 | 0.25468 | 0.38436 | 0.65 | 0.62868 | 0.29971 | 0.096816 | 0.65
2016-04-20 15:00:00 | 0.55183 | 0.14703 | 0.33105 | 0.65 | 0.65767 | 0.18533 | 0.087682 | 0.65
2016-04-20 16:00:00 | 0.56917 | 0.061337 | 0.25841 | 0.65 | 0.67742 | 0.10049 | 0.077817 | 0.65
2016-04-20 17:00:00 | 0.58617 | 0.008224 | 0.24589 | 0.65 | 0.67452 | 0.033674 | 0.073803 | 0.65
2016-04-20 18:00:00 | 0.58809 | 0 | 0.24722 | 0.65 | 0.67941 | 0.000815 | 0.078626 | 0.65
2016-04-20 19:00:00 | 0.55906 | 0 | 0.23274 | 0.65 | 0.68352 | 0 | 0.086349 | 0.65
2016-04-20 20:00:00 | 0.55697 | 0 | 0.20665 | 0.65 | 0.69619 | 0 | 0.090702 | 0.65
2016-04-20 21:00:00 | 0.51652 | 0 | 0.18194 | 0.65 | 0.67193 | 0 | 0.090108 | 0.65
2016-04-20 22:00:00 | 0.48923 | 0 | 0.16373 | 0.65 | 0.61632 | 0 | 0.08698 | 0.65
2016-04-20 23:00:00 | 0.47494 | 0 | 0.15283 | 0.65 | 0.58063 | 0 | 0.085894 | 0.65
2016-04-21 00:00:00 | 0.46674 | 0 | 0.14272 | 0.65 | 0.56049 | 0 | 0.088123 | 0.65
2016-04-21 01:00:00 | 0.46238 | 0 | 0.13236 | 0.65 | 0.55736 | 0 | 0.092543 | 0.65
2016-04-21 02:00:00 | 0.4929 | 0 | 0.12318 | 0.65 | 0.56773 | 0 | 0.095773 | 0.65
2016-04-21 03:00:00 | 0.58696 | 0 | 0.10689 | 0.65 | 0.61045 | 0 | 0.10064 | 0.65
2016-04-21 04:00:00 | 0.68634 | 0.006074 | 0.094264 | 0.65 | 0.69458 | 0 | 0.10272 | 0.65
2016-04-21 05:00:00 | 0.76183 | 0.063634 | 0.071151 | 0.65 | 0.75439 | 0.021475 | 0.099826 | 0.65
2016-04-21 06:00:00 | 0.79636 | 0.16576 | 0.066824 | 0.65 | 0.79558 | 0.10282 | 0.09363 | 0.65
2016-04-21 07:00:00 | 0.80769 | 0.28187 | 0.082245 | 0.65 | 0.82578 | 0.22896 | 0.10411 | 0.65
2016-04-21 08:00:00 | 0.81519 | 0.38434 | 0.10011 | 0.65 | 0.83074 | 0.3655 | 0.12483 | 0.65
2016-04-21 09:00:00 | 0.82303 | 0.43377 | 0.1124 | 0.65 | 0.83417 | 0.48121 | 0.1365 | 0.65
2016-04-21 10:00:00 | 0.78773 | 0.44135 | 0.1104 | 0.65 | 0.80694 | 0.55833 | 0.1359 | 0.65
2016-04-21 11:00:00 | 0.7811 | 0.45029 | 0.093015 | 0.65 | 0.81175 | 0.55151 | 0.12805 | 0.65
2016-04-21 12:00:00 | 0.77195 | 0.43672 | 0.066875 | 0.65 | 0.81876 | 0.51139 | 0.11412 | 0.65
2016-04-21 13:00:00 | 0.76175 | 0.38429 | 0.042718 | 0.65 | 0.81289 | 0.4444 | 0.098394 | 0.65
2016-04-21 14:00:00 | 0.74797 | 0.30981 | 0.027999 | 0.65 | 0.79489 | 0.3618 | 0.084454 | 0.65
2016-04-21 15:00:00 | 0.74606 | 0.19298 | 0.020254 | 0.65 | 0.79992 | 0.26645 | 0.071751 | 0.65
2016-04-21 16:00:00 | 0.74327 | 0.083787 | 0.014695 | 0.65 | 0.7865 | 0.15623 | 0.05912 | 0.65
2016-04-21 17:00:00 | 0.72862 | 0.013708 | 0.015 | 0.65 | 0.76384 | 0.072017 | 0.04669 | 0.65
2016-04-21 18:00:00 | 0.72766 | 0 | 0.017677 | 0.65 | 0.74355 | 0.004873 | 0.042946 | 0.65
2016-04-21 19:00:00 | 0.66664 | 0 | 0.020014 | 0.65 | 0.75782 | 0 | 0.046629 | 0.65
2016-04-21 20:00:00 | 0.63909 | 0 | 0.024837 | 0.65 | 0.76117 | 0 | 0.054651 | 0.65
2016-04-21 21:00:00 | 0.58896 | 0 | 0.030306 | 0.65 | 0.727 | 0 | 0.063062 | 0.65
2016-04-21 22:00:00 | 0.5636 | 0 | 0.032392 | 0.65 | 0.67818 | 0 | 0.066746 | 0.65
2016-04-21 23:00:00 | 0.53387 | 0 | 0.038044 | 0.65 | 0.63852 | 0 | 0.065416 | 0.65
2016-04-22 00:00:00 | 0.52489 | 0 | 0.052442 | 0.65 | 0.61007 | 0 | 0.059961 | 0.65
2016-04-22 01:00:00 | 0.51617 | 0 | 0.063125 | 0.65 | 0.60633 | 0 | 0.049132 | 0.65
2016-04-22 02:00:00 | 0.54633 | 0 | 0.067076 | 0.65 | 0.61175 | 0 | 0.034627 | 0.65
2016-04-22 03:00:00 | 0.61459 | 0 | 0.067513 | 0.65 | 0.65332 | 0 | 0.019013 | 0.65
2016-04-22 04:00:00 | 0.72383 | 0.021975 | 0.068874 | 0.65 | 0.72136 | 8.8e-05 | 0.010255 | 0.65
2016-04-22 05:00:00 | 0.78598 | 0.12188 | 0.052499 | 0.65 | 0.77475 | 0.035085 | 0.010223 | 0.65
2016-04-22 06:00:00 | 0.78973 | 0.25758 | 0.041618 | 0.65 | 0.79939 | 0.14535 | 0.012122 | 0.65
2016-04-22 07:00:00 | 0.79383 | 0.39475 | 0.058102 | 0.65 | 0.81983 | 0.29578 | 0.012747 | 0.65
2016-04-22 08:00:00 | 0.80063 | 0.50079 | 0.066864 | 0.65 | 0.83051 | 0.43937 | 0.01816 | 0.65
2016-04-22 09:00:00 | 0.80882 | 0.54675 | 0.06981 | 0.65 | 0.84256 | 0.53798 | 0.022917 | 0.65
2016-04-22 10:00:00 | 0.78929 | 0.57169 | 0.070224 | 0.65 | 0.83135 | 0.59787 | 0.022132 | 0.65
2016-04-22 11:00:00 | 0.7818 | 0.55969 | 0.073971 | 0.65 | 0.83333 | 0.61694 | 0.018426 | 0.65
2016-04-22 12:00:00 | 0.7668 | 0.50682 | 0.084444 | 0.65 | 0.82838 | 0.59308 | 0.015027 | 0.65
2016-04-22 13:00:00 | 0.76053 | 0.42687 | 0.095678 | 0.65 | 0.81754 | 0.53352 | 0.013355 | 0.65
2016-04-22 14:00:00 | 0.74309 | 0.32103 | 0.10732 | 0.65 | 0.81205 | 0.43988 | 0.012304 | 0.65
2016-04-22 15:00:00 | 0.75102 | 0.19658 | 0.11461 | 0.65 | 0.79596 | 0.32219 | 0.01202 | 0.65
2016-04-22 16:00:00 | 0.7417 | 0.080296 | 0.1166 | 0.65 | 0.7881 | 0.17644 | 0.012362 | 0.65
2016-04-22 17:00:00 | 0.73036 | 0.013377 | 0.14203 | 0.65 | 0.7659 | 0.062405 | 0.014175 | 0.65
2016-04-22 18:00:00 | 0.72784 | 0 | 0.1758 | 0.65 | 0.75256 | 0.005085 | 0.017914 | 0.65
2016-04-22 19:00:00 | 0.67196 | 0 | 0.19522 | 0.65 | 0.76964 | 0 | 0.020946 | 0.65
2016-04-22 20:00:00 | 0.64101 | 0 | 0.20546 | 0.65 | 0.76491 | 0 | 0.020326 | 0.65
2016-04-22 21:00:00 | 0.58521 | 0 | 0.2185 | 0.65 | 0.73188 | 0 | 0.020019 | 0.65
2016-04-22 22:00:00 | 0.5527 | 0 | 0.22727 | 0.65 | 0.67246 | 0 | 0.023543 | 0.65
2016-04-22 23:00:00 | 0.52498 | 0 | 0.23079 | 0.65 | 0.63471 | 0 | 0.025236 | 0.65
2016-04-23 00:00:00 | 0.51574 | 0 | 0.2366 | 0.65 | 0.61342 | 0 | 0.024336 | 0.65
2016-04-23 01:00:00 | 0.51181 | 0 | 0.24518 | 0.65 | 0.60153 | 0 | 0.022822 | 0.65
2016-04-23 02:00:00 | 0.53997 | 0 | 0.25545 | 0.65 | 0.60946 | 0 | 0.02162 | 0.65
2016-04-23 03:00:00 | 0.62322 | 0 | 0.2637 | 0.65 | 0.64249 | 0 | 0.018363 | 0.65
2016-04-23 04:00:00 | 0.72557 | 0.006614 | 0.2703 | 0.65 | 0.71426 | 0 | 0.016106 | 0.65
2016-04-23 05:00:00 | 0.79156 | 0.06277 | 0.23518 | 0.65 | 0.77269 | 0.022339 | 0.014507 | 0.65
2016-04-23 06:00:00 | 0.80472 | 0.15838 | 0.21681 | 0.65 | 0.80847 | 0.084964 | 0.011879 | 0.65
2016-04-23 07:00:00 | 0.80534 | 0.27341 | 0.26748 | 0.65 | 0.82609 | 0.15989 | 0.008801 | 0.65
2016-04-23 08:00:00 | 0.81763 | 0.38366 | 0.29258 | 0.65 | 0.82891 | 0.24269 | 0.006902 | 0.65
2016-04-23 09:00:00 | 0.82172 | 0.4584 | 0.28874 | 0.65 | 0.83608 | 0.33454 | 0.006299 | 0.65
2016-04-23 10:00:00 | 0.79697 | 0.48425 | 0.27302 | 0.65 | 0.80992 | 0.44186 | 0.007063 | 0.65
2016-04-23 11:00:00 | 0.79374 | 0.47156 | 0.26326 | 0.65 | 0.80603 | 0.49837 | 0.008691 | 0.65
2016-04-23 12:00:00 | 0.78023 | 0.40128 | 0.2669 | 0.65 | 0.79375 | 0.40874 | 0.011988 | 0.65
2016-04-23 13:00:00 | 0.76776 | 0.32489 | 0.27834 | 0.65 | 0.79451 | 0.27564 | 0.018061 | 0.65
2016-04-23 14:00:00 | 0.75198 | 0.24912 | 0.27894 | 0.65 | 0.79535 | 0.18175 | 0.029232 | 0.65
2016-04-23 15:00:00 | 0.76061 | 0.16679 | 0.26001 | 0.65 | 0.81808 | 0.12906 | 0.047018 | 0.65
2016-04-23 16:00:00 | 0.75068 | 0.08504 | 0.25071 | 0.65 | 0.80236 | 0.074852 | 0.071122 | 0.65
2016-04-23 17:00:00 | 0.73673 | 0.02076 | 0.28079 | 0.65 | 0.77475 | 0.027208 | 0.096587 | 0.65
2016-04-23 18:00:00 | 0.72505 | 0 | 0.30896 | 0.65 | 0.75828 | 0.001732 | 0.1249 | 0.65
2016-04-23 19:00:00 | 0.67065 | 0 | 0.3086 | 0.65 | 0.76262 | 0 | 0.14892 | 0.65
2016-04-23 20:00:00 | 0.63604 | 0 | 0.29071 | 0.65 | 0.76034 | 0 | 0.16182 | 0.65
2016-04-23 21:00:00 | 0.58766 | 0 | 0.267 | 0.65 | 0.7267 | 0 | 0.18021 | 0.65
2016-04-23 22:00:00 | 0.56011 | 0 | 0.23647 | 0.65 | 0.67223 | 0 | 0.19652 | 0.65
2016-04-23 23:00:00 | 0.53701 | 0 | 0.20633 | 0.65 | 0.63005 | 0 | 0.20836 | 0.65
2016-04-24 00:00:00 | 0.51896 | 0 | 0.18051 | 0.65 | 0.61053 | 0 | 0.21893 | 0.65
2016-04-24 01:00:00 | 0.50737 | 0 | 0.16723 | 0.65 | 0.6016 | 0 | 0.23027 | 0.65
2016-04-24 02:00:00 | 0.53788 | 0 | 0.16048 | 0.65 | 0.60786 | 0 | 0.23942 | 0.65
2016-04-24 03:00:00 | 0.61651 | 0 | 0.16161 | 0.65 | 0.6405 | 0 | 0.22781 | 0.65
2016-04-24 04:00:00 | 0.72025 | 0.010088 | 0.15645 | 0.65 | 0.70969 | 7.2e-05 | 0.21018 | 0.65
2016-04-24 05:00:00 | 0.78799 | 0.079924 | 0.11885 | 0.65 | 0.7685 | 0.027045 | 0.19479 | 0.65
2016-04-24 06:00:00 | 0.80882 | 0.17942 | 0.10623 | 0.65 | 0.79733 | 0.1157 | 0.18088 | 0.65
2016-04-24 07:00:00 | 0.81397 | 0.28717 | 0.11953 | 0.65 | 0.81876 | 0.23964 | 0.18073 | 0.65
2016-04-24 08:00:00 | 0.82687 | 0.37481 | 0.11546 | 0.65 | 0.82822 | 0.3776 | 0.19809 | 0.65
2016-04-24 09:00:00 | 0.82835 | 0.43208 | 0.10329 | 0.65 | 0.83738 | 0.50832 | 0.21657 | 0.65
2016-04-24 10:00:00 | 0.79174 | 0.44709 | 0.090353 | 0.65 | 0.81945 | 0.59066 | 0.22512 | 0.65
2016-04-24 11:00:00 | 0.77203 | 0.44076 | 0.086595 | 0.65 | 0.82082 | 0.61348 | 0.22263 | 0.65
2016-04-24 12:00:00 | 0.75599 | 0.40546 | 0.08798 | 0.65 | 0.79809 | 0.58704 | 0.21129 | 0.65
2016-04-24 13:00:00 | 0.74135 | 0.34424 | 0.093702 | 0.65 | 0.78444 | 0.51856 | 0.19463 | 0.65
2016-04-24 14:00:00 | 0.7362 | 0.26253 | 0.10786 | 0.65 | 0.7865 | 0.36977 | 0.17694 | 0.65
2016-04-24 15:00:00 | 0.73167 | 0.1665 | 0.12423 | 0.65 | 0.78558 | 0.22268 | 0.17227 | 0.65
2016-04-24 16:00:00 | 0.7206 | 0.073944 | 0.1268 | 0.65 | 0.76583 | 0.1238 | 0.17135 | 0.65
2016-04-24 17:00:00 | 0.70639 | 0.013265 | 0.14238 | 0.65 | 0.73371 | 0.048158 | 0.17076 | 0.65
2016-04-24 18:00:00 | 0.70046 | 0 | 0.1621 | 0.65 | 0.72113 | 0.003715 | 0.19225 | 0.65
2016-04-24 19:00:00 | 0.63979 | 0 | 0.15898 | 0.65 | 0.72952 | 0 | 0.22495 | 0.65
2016-04-24 20:00:00 | 0.61764 | 0 | 0.13882 | 0.65 | 0.73471 | 0 | 0.24979 | 0.65
2016-04-24 21:00:00 | 0.57031 | 0 | 0.11941 | 0.65 | 0.7103 | 0 | 0.2528 | 0.65
2016-04-24 22:00:00 | 0.53753 | 0 | 0.10141 | 0.65 | 0.65431 | 0 | 0.24477 | 0.65
2016-04-24 23:00:00 | 0.50536 | 0 | 0.081784 | 0.65 | 0.61228 | 0 | 0.22594 | 0.65
2016-04-25 00:00:00 | 0.49141 | 0 | 0.064158 | 0.65 | 0.57742 | 0 | 0.19932 | 0.65
2016-04-25 01:00:00 | 0.47607 | 0 | 0.052374 | 0.65 | 0.56888 | 0 | 0.17496 | 0.65
2016-04-25 02:00:00 | 0.48287 | 0 | 0.046088 | 0.65 | 0.56606 | 0 | 0.16376 | 0.65
2016-04-25 03:00:00 | 0.51643 | 0 | 0.03697 | 0.65 | 0.57117 | 0 | 0.16973 | 0.65
2016-04-25 04:00:00 | 0.54982 | 0.00989 | 0.03151 | 0.65 | 0.57887 | 0 | 0.19056 | 0.65
2016-04-25 05:00:00 | 0.61128 | 0.067727 | 0.028085 | 0.65 | 0.60153 | 0.031825 | 0.2135 | 0.65
2016-04-25 06:00:00 | 0.65635 | 0.16315 | 0.033561 | 0.65 | 0.64638 | 0.13414 | 0.21944 | 0.65
2016-04-25 07:00:00 | 0.67719 | 0.29293 | 0.039754 | 0.65 | 0.68825 | 0.25759 | 0.25544 | 0.65
2016-04-25 08:00:00 | 0.6914 | 0.41206 | 0.045587 | 0.65 | 0.70816 | 0.35285 | 0.30393 | 0.65
2016-04-25 09:00:00 | 0.69384 | 0.5077 | 0.063024 | 0.65 | 0.71922 | 0.42134 | 0.32744 | 0.65
2016-04-25 10:00:00 | 0.66088 | 0.55078 | 0.078234 | 0.65 | 0.71434 | 0.45982 | 0.32806 | 0.65
2016-04-25 11:00:00 | 0.63578 | 0.54785 | 0.084574 | 0.65 | 0.70023 | 0.45782 | 0.31649 | 0.65
2016-04-25 12:00:00 | 0.61913 | 0.51081 | 0.084039 | 0.65 | 0.68818 | 0.41226 | 0.29233 | 0.65
2016-04-25 13:00:00 | 0.61154 | 0.43026 | 0.081937 | 0.65 | 0.67719 | 0.33466 | 0.26197 | 0.65
2016-04-25 14:00:00 | 0.5989 | 0.31777 | 0.079944 | 0.65 | 0.67551 | 0.22437 | 0.22607 | 0.65
2016-04-25 15:00:00 | 0.61076 | 0.18088 | 0.074279 | 0.65 | 0.67879 | 0.12134 | 0.18504 | 0.65
2016-04-25 16:00:00 | 0.59899 | 0.082361 | 0.068379 | 0.65 | 0.67132 | 0.056756 | 0.14548 | 0.65
2016-04-25 17:00:00 | 0.59568 | 0.016777 | 0.088357 | 0.65 | 0.67094 | 0.019583 | 0.1231 | 0.65
2016-04-25 18:00:00 | 0.60614 | 0 | 0.13834 | 0.65 | 0.65721 | 0.000914 | 0.12252 | 0.65
2016-04-25 19:00:00 | 0.57397 | 0 | 0.18961 | 0.65 | 0.66308 | 0 | 0.12979 | 0.65
2016-04-25 20:00:00 | 0.56046 | 0 | 0.22768 | 0.65 | 0.66018 | 0 | 0.13595 | 0.65
2016-04-25 21:00:00 | 0.51164 | 0 | 0.2629 | 0.65 | 0.6476 | 0 | 0.14124 | 0.65
2016-04-25 22:00:00 | 0.47999 | 0 | 0.29013 | 0.65 | 0.60625 | 0 | 0.14268 | 0.65
2016-04-25 23:00:00 | 0.4575 | 0 | 0.30222 | 0.65 | 0.57346 | 0 | 0.14111 | 0.65
2016-04-26 00:00:00 | 0.44416 | 0 | 0.29195 | 0.65 | 0.54897 | 0 | 0.13804 | 0.65
2016-04-26 01:00:00 | 0.43178 | 0 | 0.26452 | 0.65 | 0.5386 | 0 | 0.13528 | 0.65
2016-04-26 02:00:00 | 0.43466 | 0 | 0.24058 | 0.65 | 0.53501 | 0 | 0.13637 | 0.65
2016-04-26 03:00:00 | 0.44268 | 0 | 0.22408 | 0.65 | 0.54043 | 0 | 0.14232 | 0.65
2016-04-26 04:00:00 | 0.46482 | 0.014508 | 0.20517 | 0.65 | 0.54218 | 0 | 0.14285 | 0.65
2016-04-26 05:00:00 | 0.50772 | 0.084183 | 0.17111 | 0.65 | 0.55385 | 0.021624 | 0.13826 | 0.65
2016-04-26 06:00:00 | 0.53753 | 0.21161 | 0.20347 | 0.65 | 0.58665 | 0.11144 | 0.12937 | 0.65
2016-04-26 07:00:00 | 0.56403 | 0.33883 | 0.29078 | 0.65 | 0.62708 | 0.22773 | 0.12972 | 0.65
2016-04-26 08:00:00 | 0.58574 | 0.4445 | 0.36596 | 0.65 | 0.64813 | 0.34656 | 0.14274 | 0.65
2016-04-26 09:00:00 | 0.60065 | 0.49181 | 0.41434 | 0.65 | 0.67277 | 0.46145 | 0.14509 | 0.65
2016-04-26 10:00:00 | 0.57101 | 0.49866 | 0.44523 | 0.65 | 0.67986 | 0.5541 | 0.1269 | 0.65
2016-04-26 11:00:00 | 0.55435 | 0.47963 | 0.45915 | 0.65 | 0.65881 | 0.5903 | 0.10985 | 0.65
2016-04-26 12:00:00 | 0.53901 | 0.4198 | 0.45111 | 0.65 | 0.63196 | 0.59298 | 0.098891 | 0.65
2016-04-26 13:00:00 | 0.53186 | 0.34405 | 0.42593 | 0.65 | 0.62746 | 0.52007 | 0.095898 | 0.65
2016-04-26 14:00:00 | 0.54267 | 0.24536 | 0.38934 | 0.65 | 0.62121 | 0.39231 | 0.10086 | 0.65
2016-04-26 15:00:00 | 0.5649 | 0.14164 | 0.32672 | 0.65 | 0.63982 | 0.23685 | 0.11017 | 0.65
2016-04-26 16:00:00 | 0.58487 | 0.062781 | 0.20996 | 0.65 | 0.64897 | 0.12684 | 0.11665 | 0.65
2016-04-26 17:00:00 | 0.59751 | 0.010215 | 0.15341 | 0.65 | 0.65553 | 0.071835 | 0.10995 | 0.65
2016-04-26 18:00:00 | 0.59942 | 0 | 0.14682 | 0.65 | 0.65751 | 0.014719 | 0.11355 | 0.65
2016-04-26 19:00:00 | 0.57188 | 0 | 0.14372 | 0.65 | 0.67506 | 0 | 0.12467 | 0.65
2016-04-26 20:00:00 | 0.56856 | 0 | 0.13816 | 0.65 | 0.66949 | 0 | 0.12536 | 0.65
2016-04-26 21:00:00 | 0.52855 | 0 | 0.12169 | 0.65 | 0.64027 | 0 | 0.12068 | 0.65
2016-04-26 22:00:00 | 0.50545 | 0 | 0.10257 | 0.65 | 0.59664 | 0 | 0.11182 | 0.65
2016-04-26 23:00:00 | 0.48514 | 0 | 0.085695 | 0.65 | 0.56957 | 0 | 0.10062 | 0.65
2016-04-27 00:00:00 | 0.47764 | 0 | 0.071205 | 0.65 | 0.5495 | 0 | 0.091409 | 0.65
2016-04-27 01:00:00 | 0.47415 | 0 | 0.059919 | 0.65 | 0.54287 | 0 | 0.084467 | 0.65
2016-04-27 02:00:00 | 0.50981 | 0 | 0.054014 | 0.65 | 0.55446 | 0 | 0.078701 | 0.65
2016-04-27 03:00:00 | 0.59306 | 0 | 0.046905 | 0.65 | 0.6013 | 0 | 0.069837 | 0.65
2016-04-27 04:00:00 | 0.70988 | 0.010545 | 0.040225 | 0.65 | 0.67399 | 0 | 0.063179 | 0.65
2016-04-27 05:00:00 | 0.77971 | 0.073961 | 0.035289 | 0.65 | 0.73585 | 0.03079 | 0.058459 | 0.65
2016-04-27 06:00:00 | 0.79845 | 0.18069 | 0.038974 | 0.65 | 0.7778 | 0.10986 | 0.050531 | 0.65
2016-04-27 07:00:00 | 0.8042 | 0.30895 | 0.057535 | 0.65 | 0.7971 | 0.24076 | 0.052237 | 0.65
2016-04-27 08:00:00 | 0.81519 | 0.43056 | 0.067376 | 0.65 | 0.80641 | 0.35997 | 0.055885 | 0.65
2016-04-27 09:00:00 | 0.81789 | 0.53127 | 0.070151 | 0.65 | 0.82311 | 0.44457 | 0.059124 | 0.65
2016-04-27 10:00:00 | 0.79705 | 0.57325 | 0.062667 | 0.65 | 0.82357 | 0.49333 | 0.058135 | 0.65
2016-04-27 11:00:00 | 0.78093 | 0.57765 | 0.050531 | 0.65 | 0.82571 | 0.50065 | 0.051792 | 0.65
2016-04-27 12:00:00 | 0.77195 | 0.52576 | 0.044326 | 0.65 | 0.80915 | 0.4572 | 0.045279 | 0.65
2016-04-27 13:00:00 | 0.76916 | 0.43722 | 0.049833 | 0.65 | 0.78879 | 0.35993 | 0.040512 | 0.65
2016-04-27 14:00:00 | 0.75068 | 0.32435 | 0.068087 | 0.65 | 0.7878 | 0.25738 | 0.036845 | 0.65
2016-04-27 15:00:00 | 0.75625 | 0.20295 | 0.098617 | 0.65 | 0.79199 | 0.17643 | 0.035644 | 0.65
2016-04-27 16:00:00 | 0.75695 | 0.08902 | 0.11529 | 0.65 | 0.78467 | 0.12347 | 0.037113 | 0.65
2016-04-27 17:00:00 | 0.73664 | 0.013901 | 0.15084 | 0.65 | 0.76415 | 0.064378 | 0.038416 | 0.65
2016-04-27 18:00:00 | 0.72496 | 0 | 0.19683 | 0.65 | 0.7463 | 0.008915 | 0.038824 | 0.65
2016-04-27 19:00:00 | 0.66237 | 0 | 0.22473 | 0.65 | 0.74264 | 0 | 0.039048 | 0.65
2016-04-27 20:00:00 | 0.63029 | 0 | 0.23616 | 0.65 | 0.7402 | 0 | 0.037811 | 0.65
2016-04-27 21:00:00 | 0.57955 | 0 | 0.21943 | 0.65 | 0.70908 | 0 | 0.036198 | 0.65
2016-04-27 22:00:00 | 0.54991 | 0 | 0.20153 | 0.65 | 0.65538 | 0 | 0.034561 | 0.65
2016-04-27 23:00:00 | 0.52271 | 0 | 0.19206 | 0.65 | 0.6209 | 0 | 0.032205 | 0.65
2016-04-28 00:00:00 | 0.51016 | 0 | 0.19237 | 0.65 | 0.59703 | 0 | 0.029428 | 0.65
2016-04-28 01:00:00 | 0.50527 | 0 | 0.19797 | 0.65 | 0.59252 | 0 | 0.027973 | 0.65
2016-04-28 02:00:00 | 0.52611 | 0 | 0.1988 | 0.65 | 0.5958 | 0 | 0.028509 | 0.65
2016-04-28 03:00:00 | 0.60605 | 0 | 0.20466 | 0.65 | 0.62784 | 0 | 0.029204 | 0.65
2016-04-28 04:00:00 | 0.71982 | 0.011413 | 0.20409 | 0.65 | 0.68932 | 0 | 0.029175 | 0.65
2016-04-28 05:00:00 | 0.79296 | 0.06734 | 0.17913 | 0.65 | 0.75446 | 0.02433 | 0.02824 | 0.65
2016-04-28 06:00:00 | 0.80943 | 0.14593 | 0.22461 | 0.65 | 0.79519 | 0.080999 | 0.0227 | 0.65
2016-04-28 07:00:00 | 0.81484 | 0.23206 | 0.25218 | 0.65 | 0.81701 | 0.15119 | 0.018341 | 0.65
2016-04-28 08:00:00 | 0.83044 | 0.30639 | 0.24913 | 0.65 | 0.8238 | 0.22589 | 0.019554 | 0.65
2016-04-28 09:00:00 | 0.82757 | 0.33269 | 0.23241 | 0.65 | 0.83524 | 0.3036 | 0.021765 | 0.65
2016-04-28 10:00:00 | 0.80568 | 0.3395 | 0.22312 | 0.65 | 0.81693 | 0.37351 | 0.023964 | 0.65
2016-04-28 11:00:00 | 0.79758 | 0.36025 | 0.22451 | 0.65 | 0.82464 | 0.41992 | 0.024906 | 0.65
2016-04-28 12:00:00 | 0.7899 | 0.35159 | 0.22072 | 0.65 | 0.81762 | 0.43339 | 0.02443 | 0.65
2016-04-28 13:00:00 | 0.78223 | 0.32405 | 0.20028 | 0.65 | 0.79664 | 0.4226 | 0.023369 | 0.65
2016-04-28 14:00:00 | 0.76768 | 0.27808 | 0.17361 | 0.65 | 0.79039 | 0.33471 | 0.023303 | 0.65
2016-04-28 15:00:00 | 0.76916 | 0.19251 | 0.15781 | 0.65 | 0.79115 | 0.23906 | 0.024386 | 0.65
2016-04-28 16:00:00 | 0.7519 | 0.10004 | 0.14479 | 0.65 | 0.78314 | 0.13195 | 0.026202 | 0.65
2016-04-28 17:00:00 | 0.73838 | 0.020276 | 0.17146 | 0.65 | 0.75782 | 0.055898 | 0.026725 | 0.65
2016-04-28 18:00:00 | 0.73202 | 0 | 0.22814 | 0.65 | 0.73944 | 0.007433 | 0.027721 | 0.65
2016-04-28 19:00:00 | 0.66699 | 0 | 0.26701 | 0.65 | 0.74821 | 0 | 0.035161 | 0.65
2016-04-28 20:00:00 | 0.64197 | 0 | 0.28553 | 0.65 | 0.75202 | 0 | 0.042228 | 0.65
2016-04-28 21:00:00 | 0.59236 | 0 | 0.27409 | 0.65 | 0.72059 | 0 | 0.046475 | 0.65
2016-04-28 22:00:00 | 0.5595 | 0 | 0.24879 | 0.65 | 0.66712 | 0 | 0.049167 | 0.65
2016-04-28 23:00:00 | 0.53997 | 0 | 0.22646 | 0.65 | 0.63036 | 0 | 0.049585 | 0.65
2016-04-29 00:00:00 | 0.52079 | 0 | 0.21221 | 0.65 | 0.60908 | 0 | 0.048231 | 0.65
2016-04-29 01:00:00 | 0.51286 | 0 | 0.20157 | 0.65 | 0.60313 | 0 | 0.047522 | 0.65
2016-04-29 02:00:00 | 0.53997 | 0 | 0.18669 | 0.65 | 0.60984 | 0 | 0.049985 | 0.65
2016-04-29 03:00:00 | 0.61747 | 0 | 0.17655 | 0.65 | 0.64477 | 0 | 0.051553 | 0.65
2016-04-29 04:00:00 | 0.71563 | 0.022424 | 0.1628 | 0.65 | 0.70633 | 9.1e-05 | 0.053088 | 0.65
2016-04-29 05:00:00 | 0.78005 | 0.11141 | 0.11047 | 0.65 | 0.76743 | 0.038031 | 0.053335 | 0.65
2016-04-29 06:00:00 | 0.79435 | 0.24868 | 0.084663 | 0.65 | 0.80435 | 0.11419 | 0.047148 | 0.65
2016-04-29 07:00:00 | 0.78938 | 0.402 | 0.093439 | 0.65 | 0.82357 | 0.20608 | 0.050125 | 0.65
2016-04-29 08:00:00 | 0.80185 | 0.49513 | 0.080853 | 0.65 | 0.82982 | 0.30862 | 0.050147 | 0.65
2016-04-29 09:00:00 | 0.80464 | 0.55907 | 0.065289 | 0.65 | 0.84897 | 0.39922 | 0.047976 | 0.65
2016-04-29 10:00:00 | 0.77787 | 0.57194 | 0.05665 | 0.65 | 0.83883 | 0.48367 | 0.047648 | 0.65
2016-04-29 11:00:00 | 0.7757 | 0.54731 | 0.057942 | 0.65 | 0.83463 | 0.50056 | 0.049722 | 0.65
2016-04-29 12:00:00 | 0.7634 | 0.49911 | 0.066839 | 0.65 | 0.82708 | 0.49399 | 0.053074 | 0.65
2016-04-29 13:00:00 | 0.74327 | 0.42017 | 0.076685 | 0.65 | 0.81495 | 0.42862 | 0.056692 | 0.65
2016-04-29 14:00:00 | 0.73742 | 0.32032 | 0.081859 | 0.65 | 0.79237 | 0.33989 | 0.058014 | 0.65
2016-04-29 15:00:00 | 0.74091 | 0.20715 | 0.082341 | 0.65 | 0.78482 | 0.22426 | 0.056687 | 0.65
2016-04-29 16:00:00 | 0.72932 | 0.101 | 0.070383 | 0.65 | 0.76583 | 0.13382 | 0.0525 | 0.65
2016-04-29 17:00:00 | 0.70866 | 0.023596 | 0.071022 | 0.65 | 0.74134 | 0.074067 | 0.044888 | 0.65
2016-04-29 18:00:00 | 0.70656 | 0 | 0.088111 | 0.65 | 0.72372 | 0.013804 | 0.044523 | 0.65
2016-04-29 19:00:00 | 0.64798 | 0 | 0.10143 | 0.65 | 0.73448 | 0 | 0.048162 | 0.65
2016-04-29 20:00:00 | 0.6234 | 0 | 0.10825 | 0.65 | 0.74294 | 0 | 0.051 | 0.65
2016-04-29 21:00:00 | 0.57179 | 0 | 0.09528 | 0.65 | 0.7151 | 0 | 0.047966 | 0.65
2016-04-29 22:00:00 | 0.53518 | 0 | 0.076217 | 0.65 | 0.65095 | 0 | 0.04305 | 0.65
2016-04-29 23:00:00 | 0.50972 | 0 | 0.062124 | 0.65 | 0.61045 | 0 | 0.040029 | 0.65
2016-04-30 00:00:00 | 0.49133 | 0 | 0.055491 | 0.65 | 0.58474 | 0 | 0.037851 | 0.65
2016-04-30 01:00:00 | 0.47502 | 0 | 0.057597 | 0.65 | 0.57597 | 0 | 0.03562 | 0.65
2016-04-30 02:00:00 | 0.47311 | 0 | 0.070971 | 0.65 | 0.56659 | 0 | 0.03369 | 0.65
2016-04-30 03:00:00 | 0.47424 | 0 | 0.092327 | 0.65 | 0.56682 | 0 | 0.030578 | 0.65
2016-04-30 04:00:00 | 0.49856 | 0.022041 | 0.11211 | 0.65 | 0.56003 | 0.000261 | 0.030598 | 0.65
2016-04-30 05:00:00 | 0.54163 | 0.10634 | 0.092131 | 0.65 | 0.56423 | 0.036504 | 0.034898 | 0.65
2016-04-30 06:00:00 | 0.57162 | 0.2333 | 0.069832 | 0.65 | 0.59039 | 0.12967 | 0.035955 | 0.65
2016-04-30 07:00:00 | 0.5962 | 0.39804 | 0.079621 | 0.65 | 0.62151 | 0.2838 | 0.03882 | 0.65
2016-04-30 08:00:00 | 0.60936 | 0.51115 | 0.060214 | 0.65 | 0.64088 | 0.3888 | 0.048093 | 0.65
2016-04-30 09:00:00 | 0.61485 | 0.59813 | 0.043939 | 0.65 | 0.66217 | 0.4538 | 0.050631 | 0.65
2016-04-30 10:00:00 | 0.5867 | 0.62568 | 0.035958 | 0.65 | 0.67018 | 0.44447 | 0.046809 | 0.65
2016-04-30 11:00:00 | 0.56708 | 0.61074 | 0.03467 | 0.65 | 0.6582 | 0.34352 | 0.039253 | 0.65
2016-04-30 12:00:00 | 0.54572 | 0.56657 | 0.03555 | 0.65 | 0.63013 | 0.32026 | 0.032318 | 0.65
2016-04-30 13:00:00 | 0.54032 | 0.47599 | 0.036276 | 0.65 | 0.61228 | 0.24103 | 0.029218 | 0.65
2016-04-30 14:00:00 | 0.54067 | 0.36254 | 0.036348 | 0.65 | 0.62319 | 0.19736 | 0.027161 | 0.65
2016-04-30 15:00:00 | 0.56656 | 0.2298 | 0.030472 | 0.65 | 0.64439 | 0.12448 | 0.027373 | 0.65
2016-04-30 16:00:00 | 0.57885 | 0.10857 | 0.02348 | 0.65 | 0.66247 | 0.079597 | 0.029059 | 0.65
2016-04-30 17:00:00 | 0.58225 | 0.024417 | 0.022772 | 0.65 | 0.65858 | 0.03582 | 0.033382 | 0.65
2016-04-30 18:00:00 | 0.60099 | 0 | 0.025647 | 0.65 | 0.64653 | 0.005086 | 0.041653 | 0.65
2016-04-30 19:00:00 | 0.57371 | 0 | 0.038033 | 0.65 | 0.66278 | 0 | 0.054581 | 0.65
2016-04-30 20:00:00 | 0.56211 | 0 | 0.058906 | 0.65 | 0.67841 | 0 | 0.069839 | 0.65
2016-04-30 21:00:00 | 0.51574 | 0 | 0.071211 | 0.65 | 0.65629 | 0 | 0.088466 | 0.65
2016-04-30 22:00:00 | 0.4861 | 0 | 0.075326 | 0.65 | 0.60389 | 0 | 0.11335 | 0.65
2016-04-30 23:00:00 | 0.46788 | 0 | 0.074389 | 0.65 | 0.56819 | 0 | 0.13879 | 0.65
2016-05-01 00:00:00 | 0.45262 | 0 | 0.071548 | 0.65 | 0.54851 | 0 | 0.16063 | 0.65
2016-05-01 01:00:00 | 0.4473 | 0 | 0.066053 | 0.65 | 0.54211 | 0 | 0.17651 | 0.65
2016-05-01 02:00:00 | 0.47773 | 0 | 0.059214 | 0.65 | 0.54539 | 0 | 0.18765 | 0.65
2016-05-01 03:00:00 | 0.53474 | 0 | 0.060169 | 0.65 | 0.56552 | 0 | 0.19398 | 0.65
2016-05-01 04:00:00 | 0.6152 | 0.028499 | 0.059648 | 0.65 | 0.5971 | 0.0003 | 0.20821 | 0.65
2016-05-01 05:00:00 | 0.67841 | 0.12602 | 0.040527 | 0.65 | 0.63852 | 0.035054 | 0.23179 | 0.65
2016-05-01 06:00:00 | 0.70473 | 0.24948 | 0.021389 | 0.65 | 0.68482 | 0.12756 | 0.27058 | 0.65
2016-05-01 07:00:00 | 0.7145 | 0.37339 | 0.01612 | 0.65 | 0.7193 | 0.2594 | 0.31629 | 0.65
2016-05-01 08:00:00 | 0.72226 | 0.46573 | 0.012619 | 0.65 | 0.73196 | 0.38772 | 0.34109 | 0.65
2016-05-01 09:00:00 | 0.73385 | 0.52143 | 0.010536 | 0.65 | 0.75469 | 0.49683 | 0.34328 | 0.65
2016-05-01 10:00:00 | 0.70264 | 0.54917 | 0.011818 | 0.65 | 0.74073 | 0.57987 | 0.34184 | 0.65
2016-05-01 11:00:00 | 0.69192 | 0.53144 | 0.016253 | 0.65 | 0.72838 | 0.62444 | 0.35614 | 0.65
2016-05-01 12:00:00 | 0.67727 | 0.46604 | 0.024068 | 0.65 | 0.71594 | 0.60911 | 0.39115 | 0.65
2016-05-01 13:00:00 | 0.66969 | 0.37079 | 0.036132 | 0.65 | 0.70542 | 0.5637 | 0.43396 | 0.65
2016-05-01 14:00:00 | 0.67257 | 0.26502 | 0.051123 | 0.65 | 0.709 | 0.46591 | 0.47015 | 0.65
2016-05-01 15:00:00 | 0.68198 | 0.16354 | 0.058721 | 0.65 | 0.72212 | 0.34738 | 0.49952 | 0.65
2016-05-01 16:00:00 | 0.67684 | 0.074956 | 0.064147 | 0.65 | 0.71937 | 0.21217 | 0.50573 | 0.65
2016-05-01 17:00:00 | 0.66951 | 0.014764 | 0.083942 | 0.65 | 0.69794 | 0.091006 | 0.47456 | 0.65
2016-05-01 18:00:00 | 0.64929 | 0 | 0.11079 | 0.65 | 0.68566 | 0.012656 | 0.426 | 0.65
2016-05-01 19:00:00 | 0.60126 | 0 | 0.11955 | 0.65 | 0.68352 | 0 | 0.40715 | 0.65
2016-05-01 20:00:00 | 0.5901 | 0 | 0.11749 | 0.65 | 0.69901 | 0 | 0.38336 | 0.65
2016-05-01 21:00:00 | 0.54259 | 0 | 0.12071 | 0.65 | 0.68787 | 0 | 0.35819 | 0.65
2016-05-01 22:00:00 | 0.51364 | 0 | 0.13088 | 0.65 | 0.63425 | 0 | 0.33261 | 0.65
2016-05-01 23:00:00 | 0.48906 | 0 | 0.14019 | 0.65 | 0.59214 | 0 | 0.30861 | 0.65
2016-05-02 00:00:00 | 0.47345 | 0 | 0.15257 | 0.65 | 0.56941 | 0 | 0.28941 | 0.65
2016-05-02 01:00:00 | 0.46203 | 0 | 0.17113 | 0.65 | 0.5553 | 0 | 0.27776 | 0.65
2016-05-02 02:00:00 | 0.47093 | 0 | 0.19701 | 0.65 | 0.55561 | 0 | 0.26976 | 0.65
2016-05-02 03:00:00 | 0.50257 | 0 | 0.22237 | 0.65 | 0.56308 | 0 | 0.25733 | 0.65
2016-05-02 04:00:00 | 0.53997 | 0.00753 | 0.24498 | 0.65 | 0.56697 | 0.001572 | 0.24245 | 0.65
2016-05-02 05:00:00 | 0.59995 | 0.046516 | 0.26814 | 0.65 | 0.59146 | 0.058248 | 0.20854 | 0.65
2016-05-02 06:00:00 | 0.65156 | 0.10761 | 0.32125 | 0.65 | 0.63539 | 0.18484 | 0.18409 | 0.65
2016-05-02 07:00:00 | 0.67623 | 0.19081 | 0.38135 | 0.65 | 0.67399 | 0.34835 | 0.19471 | 0.65
2016-05-02 08:00:00 | 0.6948 | 0.27876 | 0.4438 | 0.65 | 0.69291 | 0.49689 | 0.1828 | 0.65
2016-05-02 09:00:00 | 0.7016 | 0.33693 | 0.49351 | 0.65 | 0.68802 | 0.60895 | 0.1627 | 0.65
2016-05-02 10:00:00 | 0.67579 | 0.3683 | 0.55134 | 0.65 | 0.69481 | 0.68772 | 0.14843 | 0.65
2016-05-02 11:00:00 | 0.65827 | 0.37493 | 0.62023 | 0.65 | 0.67498 | 0.7229 | 0.14243 | 0.65
2016-05-02 12:00:00 | 0.64441 | 0.3724 | 0.68721 | 0.65 | 0.66339 | 0.71735 | 0.1411 | 0.65
2016-05-02 13:00:00 | 0.63639 | 0.34115 | 0.73475 | 0.65 | 0.65919 | 0.679 | 0.13992 | 0.65
2016-05-02 14:00:00 | 0.63987 | 0.28138 | 0.76164 | 0.65 | 0.65545 | 0.59725 | 0.13806 | 0.65
2016-05-02 15:00:00 | 0.64807 | 0.19511 | 0.76925 | 0.65 | 0.67567 | 0.47636 | 0.13878 | 0.65
2016-05-02 16:00:00 | 0.63552 | 0.1025 | 0.76669 | 0.65 | 0.67719 | 0.32155 | 0.13699 | 0.65
2016-05-02 17:00:00 | 0.6234 | 0.029574 | 0.74972 | 0.65 | 0.66301 | 0.16091 | 0.12322 | 0.65
2016-05-02 18:00:00 | 0.61259 | 0.000103 | 0.74921 | 0.65 | 0.64691 | 0.031842 | 0.11623 | 0.65
2016-05-02 19:00:00 | 0.57379 | 0 | 0.76209 | 0.65 | 0.65965 | 0 | 0.12098 | 0.65
2016-05-02 20:00:00 | 0.5649 | 0 | 0.769 | 0.65 | 0.67002 | 0 | 0.11296 | 0.65
2016-05-02 21:00:00 | 0.52097 | 0 | 0.784 | 0.65 | 0.65561 | 0 | 0.10106 | 0.65
2016-05-02 22:00:00 | 0.48923 | 0 | 0.79116 | 0.65 | 0.61236 | 0 | 0.090139 | 0.65
2016-05-02 23:00:00 | 0.46796 | 0 | 0.79188 | 0.65 | 0.57628 | 0 | 0.079232 | 0.65
2016-05-03 00:00:00 | 0.45916 | 0 | 0.79315 | 0.65 | 0.55652 | 0 | 0.067143 | 0.65
2016-05-03 01:00:00 | 0.44809 | 0 | 0.79695 | 0.65 | 0.55004 | 0 | 0.056822 | 0.65
2016-05-03 02:00:00 | 0.4534 | 0 | 0.80278 | 0.65 | 0.54851 | 0 | 0.048677 | 0.65
2016-05-03 03:00:00 | 0.45663 | 0 | 0.80334 | 0.65 | 0.55362 | 0 | 0.040509 | 0.65
2016-05-03 04:00:00 | 0.47241 | 0.032096 | 0.79624 | 0.65 | 0.5508 | 0.002497 | 0.032039 | 0.65
2016-05-03 05:00:00 | 0.51608 | 0.15354 | 0.78313 | 0.65 | 0.56072 | 0.060539 | 0.022612 | 0.65
2016-05-03 06:00:00 | 0.5466 | 0.30317 | 0.80888 | 0.65 | 0.58986 | 0.18698 | 0.01169 | 0.65
2016-05-03 07:00:00 | 0.57876 | 0.45121 | 0.84913 | 0.65 | 0.62502 | 0.34768 | 0.00798 | 0.65
2016-05-03 08:00:00 | 0.60073 | 0.57295 | 0.85596 | 0.65 | 0.65019 | 0.49303 | 0.005835 | 0.65
2016-05-03 09:00:00 | 0.60928 | 0.671 | 0.84748 | 0.65 | 0.66758 | 0.60446 | 0.005487 | 0.65
2016-05-03 10:00:00 | 0.57205 | 0.73378 | 0.83746 | 0.65 | 0.6704 | 0.68055 | 0.006495 | 0.65
2016-05-03 11:00:00 | 0.55488 | 0.7462 | 0.82841 | 0.65 | 0.64386 | 0.72022 | 0.008424 | 0.65
2016-05-03 12:00:00 | 0.53631 | 0.71069 | 0.81996 | 0.65 | 0.61556 | 0.71711 | 0.010267 | 0.65
2016-05-03 13:00:00 | 0.52498 | 0.6325 | 0.80903 | 0.65 | 0.60244 | 0.66212 | 0.012135 | 0.65
2016-05-03 14:00:00 | 0.53613 | 0.51192 | 0.79593 | 0.65 | 0.60481 | 0.52872 | 0.014052 | 0.65
2016-05-03 15:00:00 | 0.55645 | 0.35623 | 0.76875 | 0.65 | 0.62662 | 0.33613 | 0.01766 | 0.65
2016-05-03 16:00:00 | 0.57449 | 0.20001 | 0.6967 | 0.65 | 0.65133 | 0.18685 | 0.022326 | 0.65
2016-05-03 17:00:00 | 0.58495 | 0.074407 | 0.61407 | 0.65 | 0.65805 | 0.083704 | 0.0291 | 0.65
2016-05-03 18:00:00 | 0.60579 | 0.002305 | 0.58583 | 0.65 | 0.65614 | 0.015012 | 0.039988 | 0.65
2016-05-03 19:00:00 | 0.58208 | 0 | 0.57058 | 0.65 | 0.67475 | 0 | 0.051494 | 0.65
2016-05-03 20:00:00 | 0.57624 | 0 | 0.53956 | 0.65 | 0.67605 | 0 | 0.058955 | 0.65
2016-05-03 21:00:00 | 0.53247 | 0 | 0.50726 | 0.65 | 0.6479 | 0 | 0.064583 | 0.65
2016-05-03 22:00:00 | 0.51155 | 0 | 0.46387 | 0.65 | 0.5987 | 0 | 0.069516 | 0.65
2016-05-03 23:00:00 | 0.48749 | 0 | 0.41677 | 0.65 | 0.56926 | 0 | 0.073183 | 0.65
2016-05-04 00:00:00 | 0.47284 | 0 | 0.3737 | 0.65 | 0.54706 | 0 | 0.076688 | 0.65
2016-05-04 01:00:00 | 0.47258 | 0 | 0.33853 | 0.65 | 0.54287 | 0 | 0.08067 | 0.65
2016-05-04 02:00:00 | 0.50362 | 0 | 0.3129 | 0.65 | 0.55599 | 0 | 0.08521 | 0.65
2016-05-04 03:00:00 | 0.58888 | 8e-06 | 0.27044 | 0.65 | 0.59725 | 0 | 0.08817 | 0.65
2016-05-04 04:00:00 | 0.69575 | 0.047663 | 0.20508 | 0.65 | 0.66133 | 0.002439 | 0.09126 | 0.65
2016-05-04 05:00:00 | 0.7621 | 0.17214 | 0.13592 | 0.65 | 0.72975 | 0.057214 | 0.095079 | 0.65
2016-05-04 06:00:00 | 0.77282 | 0.32027 | 0.15763 | 0.65 | 0.75835 | 0.18268 | 0.083244 | 0.65
2016-05-04 07:00:00 | 0.77735 | 0.46341 | 0.14043 | 0.65 | 0.78413 | 0.33684 | 0.080622 | 0.65
2016-05-04 08:00:00 | 0.78293 | 0.57846 | 0.10754 | 0.65 | 0.79344 | 0.47595 | 0.094196 | 0.65
2016-05-04 09:00:00 | 0.78563 | 0.6587 | 0.077338 | 0.65 | 0.79954 | 0.58259 | 0.096938 | 0.65
2016-05-04 10:00:00 | 0.76393 | 0.7028 | 0.055609 | 0.65 | 0.78566 | 0.65289 | 0.098429 | 0.65
2016-05-04 11:00:00 | 0.75704 | 0.70565 | 0.043239 | 0.65 | 0.782 | 0.68042 | 0.097856 | 0.65
2016-05-04 12:00:00 | 0.74606 | 0.66977 | 0.036865 | 0.65 | 0.77796 | 0.66939 | 0.095223 | 0.65
2016-05-04 13:00:00 | 0.73734 | 0.59579 | 0.03264 | 0.65 | 0.76895 | 0.6232 | 0.092209 | 0.65
2016-05-04 14:00:00 | 0.724 | 0.48037 | 0.030388 | 0.65 | 0.76468 | 0.53126 | 0.089121 | 0.65
2016-05-04 15:00:00 | 0.72906 | 0.33221 | 0.028264 | 0.65 | 0.76995 | 0.43249 | 0.089824 | 0.65
2016-05-04 16:00:00 | 0.72531 | 0.16592 | 0.025353 | 0.65 | 0.764 | 0.31749 | 0.091528 | 0.65
2016-05-04 17:00:00 | 0.7104 | 0.046552 | 0.02636 | 0.65 | 0.74287 | 0.15647 | 0.099103 | 0.65
2016-05-04 18:00:00 | 0.71729 | 0.000704 | 0.031895 | 0.65 | 0.71838 | 0.027893 | 0.13545 | 0.65
2016-05-04 19:00:00 | 0.6587 | 0 | 0.036003 | 0.65 | 0.71998 | 0 | 0.18754 | 0.65
2016-05-04 20:00:00 | 0.61756 | 0 | 0.035384 | 0.65 | 0.73349 | 0 | 0.23844 | 0.65
2016-05-04 21:00:00 | 0.57414 | 0 | 0.033705 | 0.65 | 0.70214 | 0 | 0.28019 | 0.65
2016-05-04 22:00:00 | 0.5432 | 0 | 0.037767 | 0.65 | 0.6431 | 0 | 0.30669 | 0.65
2016-05-04 23:00:00 | 0.51765 | 0 | 0.045359 | 0.65 | 0.60526 | 0 | 0.31726 | 0.65
2016-05-05 00:00:00 | 0.51234 | 0 | 0.054864 | 0.65 | 0.58947 | 0 | 0.32052 | 0.65
2016-05-05 01:00:00 | 0.50562 | 0 | 0.063041 | 0.65 | 0.58421 | 0 | 0.32405 | 0.65
2016-05-05 02:00:00 | 0.52986 | 0 | 0.07059 | 0.65 | 0.58856 | 0 | 0.32909 | 0.65
2016-05-05 03:00:00 | 0.60178 | 2.3e-05 | 0.067559 | 0.65 | 0.6196 | 0 | 0.32274 | 0.65
2016-05-05 04:00:00 | 0.70465 | 0.044108 | 0.070167 | 0.65 | 0.67895 | 0.000712 | 0.31049 | 0.65
2016-05-05 05:00:00 | 0.76061 | 0.15862 | 0.060489 | 0.65 | 0.7476 | 0.022784 | 0.29379 | 0.65
2016-05-05 06:00:00 | 0.76149 | 0.31459 | 0.07143 | 0.65 | 0.78253 | 0.07479 | 0.27664 | 0.65
2016-05-05 07:00:00 | 0.85999 | 0.4608 | 0.12822 | 0.65 | 0.80679 | 0.17279 | 0.2949 | 0.65
2016-05-05 08:00:00 | 0.77997 | 0.57356 | 0.17865 | 0.65 | 0.8177 | 0.30852 | 0.35517 | 0.65
2016-05-05 09:00:00 | 0.79008 | 0.64309 | 0.22979 | 0.65 | 0.83799 | 0.48258 | 0.42032 | 0.65
2016-05-05 10:00:00 | 0.76567 | 0.66757 | 0.27484 | 0.65 | 0.81777 | 0.59466 | 0.46416 | 0.65
2016-05-05 11:00:00 | 0.75286 | 0.64473 | 0.31193 | 0.65 | 0.82845 | 0.6551 | 0.48083 | 0.65
2016-05-05 12:00:00 | 0.74693 | 0.57599 | 0.33666 | 0.65 | 0.8151 | 0.63287 | 0.4714 | 0.65
2016-05-05 13:00:00 | 0.73542 | 0.47501 | 0.34912 | 0.65 | 0.8106 | 0.53883 | 0.45289 | 0.65
2016-05-05 14:00:00 | 0.73089 | 0.33958 | 0.35072 | 0.65 | 0.78535 | 0.41184 | 0.42629 | 0.65
2016-05-05 15:00:00 | 0.73507 | 0.20066 | 0.35756 | 0.65 | 0.80214 | 0.31446 | 0.38963 | 0.65
2016-05-05 16:00:00 | 0.72723 | 0.092942 | 0.35878 | 0.65 | 0.80252 | 0.2077 | 0.33085 | 0.65
2016-05-05 17:00:00 | 0.70857 | 0.0224 | 0.4255 | 0.65 | 0.7807 | 0.077751 | 0.28522 | 0.65
2016-05-05 18:00:00 | 0.71249 | 6.6e-05 | 0.50158 | 0.65 | 0.75492 | 0.009077 | 0.28632 | 0.65
2016-05-05 19:00:00 | 0.65783 | 0 | 0.53619 | 0.65 | 0.74859 | 0 | 0.31706 | 0.65
2016-05-05 20:00:00 | 0.62436 | 0 | 0.54587 | 0.65 | 0.75393 | 0 | 0.35274 | 0.65
2016-05-05 21:00:00 | 0.57815 | 0 | 0.52827 | 0.65 | 0.72372 | 0 | 0.38203 | 0.65
2016-05-05 22:00:00 | 0.54215 | 0 | 0.5046 | 0.65 | 0.66133 | 0 | 0.39651 | 0.65
2016-05-05 23:00:00 | 0.51844 | 0 | 0.47942 | 0.65 | 0.62822 | 0 | 0.40339 | 0.65
2016-05-06 00:00:00 | 0.50327 | 0 | 0.44568 | 0.65 | 0.60137 | 0 | 0.40344 | 0.65
2016-05-06 01:00:00 | 0.49263 | 0 | 0.40445 | 0.65 | 0.59687 | 0 | 0.39575 | 0.65
2016-05-06 02:00:00 | 0.52149 | 0 | 0.36145 | 0.65 | 0.60389 | 0 | 0.38845 | 0.65
2016-05-06 03:00:00 | 0.59245 | 4e-06 | 0.32169 | 0.65 | 0.63905 | 0 | 0.37489 | 0.65
2016-05-06 04:00:00 | 0.70656 | 0.022569 | 0.27992 | 0.65 | 0.69611 | 0.002372 | 0.36645 | 0.65
2016-05-06 05:00:00 | 0.7784 | 0.09031 | 0.2298 | 0.65 | 0.75934 | 0.055633 | 0.36164 | 0.65
2016-05-06 06:00:00 | 0.79662 | 0.17367 | 0.22957 | 0.65 | 0.79512 | 0.17026 | 0.37747 | 0.65
2016-05-06 07:00:00 | 0.80019 | 0.25612 | 0.26876 | 0.65 | 0.81884 | 0.30178 | 0.42218 | 0.65
2016-05-06 08:00:00 | 0.81301 | 0.33763 | 0.29815 | 0.65 | 0.83371 | 0.42029 | 0.4686 | 0.65
2016-05-06 09:00:00 | 0.82495 | 0.40788 | 0.31437 | 0.65 | 0.85095 | 0.49201 | 0.50563 | 0.65
2016-05-06 10:00:00 | 0.80847 | 0.43954 | 0.31892 | 0.65 | 0.8283 | 0.52823 | 0.52895 | 0.65
2016-05-06 11:00:00 | 0.80961 | 0.42393 | 0.33148 | 0.65 | 0.82838 | 0.53755 | 0.5381 | 0.65
2016-05-06 12:00:00 | 0.80446 | 0.36551 | 0.34033 | 0.65 | 0.81899 | 0.55501 | 0.53823 | 0.65
2016-05-06 13:00:00 | 0.7981 | 0.2768 | 0.34238 | 0.65 | 0.81182 | 0.55443 | 0.5304 | 0.65
2016-05-06 14:00:00 | 0.80342 | 0.18607 | 0.32808 | 0.65 | 0.80618 | 0.4941 | 0.5181 | 0.65
2016-05-06 15:00:00 | 0.79906 | 0.11326 | 0.2947 | 0.65 | 0.79626 | 0.38615 | 0.50539 | 0.65
2016-05-06 16:00:00 | 0.79888 | 0.059273 | 0.27437 | 0.65 | 0.79108 | 0.27239 | 0.48164 | 0.65
2016-05-06 17:00:00 | 0.76663 | 0.01478 | 0.30486 | 0.65 | 0.76895 | 0.1413 | 0.44061 | 0.65
2016-05-06 18:00:00 | 0.73019 | 0.000149 | 0.3457 | 0.65 | 0.74844 | 0.03436 | 0.43651 | 0.65
2016-05-06 19:00:00 | 0.67605 | 0 | 0.36652 | 0.65 | 0.74333 | 0 | 0.45771 | 0.65
2016-05-06 20:00:00 | 0.63708 | 0 | 0.36795 | 0.65 | 0.7598 | 0 | 0.47589 | 0.65
2016-05-06 21:00:00 | 0.58513 | 0 | 0.33637 | 0.65 | 0.73196 | 0 | 0.48135 | 0.65
2016-05-06 22:00:00 | 0.55505 | 0 | 0.29603 | 0.65 | 0.67231 | 0 | 0.47796 | 0.65
2016-05-06 23:00:00 | 0.53212 | 0 | 0.27369 | 0.65 | 0.63036 | 0 | 0.47226 | 0.65
2016-05-07 00:00:00 | 0.5187 | 0 | 0.26655 | 0.65 | 0.60236 | 0 | 0.46853 | 0.65
2016-05-07 01:00:00 | 0.51931 | 0 | 0.266 | 0.65 | 0.59481 | 0 | 0.46499 | 0.65
2016-05-07 02:00:00 | 0.54337 | 0 | 0.2671 | 0.65 | 0.60709 | 0 | 0.45505 | 0.65
2016-05-07 03:00:00 | 0.61869 | 3.5e-05 | 0.27282 | 0.65 | 0.63867 | 0 | 0.44194 | 0.65
2016-05-07 04:00:00 | 0.72304 | 0.0305 | 0.24692 | 0.65 | 0.69741 | 0.002576 | 0.43236 | 0.65
2016-05-07 05:00:00 | 0.78956 | 0.13777 | 0.1879 | 0.65 | 0.76339 | 0.042597 | 0.42692 | 0.65
2016-05-07 06:00:00 | 0.8069 | 0.27137 | 0.18201 | 0.65 | 0.79047 | 0.098824 | 0.4353 | 0.65
2016-05-07 07:00:00 | 0.80865 | 0.42611 | 0.20496 | 0.65 | 0.81701 | 0.15479 | 0.48237 | 0.65
2016-05-07 08:00:00 | 0.82338 | 0.523 | 0.21035 | 0.65 | 0.82334 | 0.21999 | 0.52438 | 0.65
2016-05-07 09:00:00 | 0.82704 | 0.57001 | 0.19736 | 0.65 | 0.83661 | 0.34411 | 0.54407 | 0.65
2016-05-07 10:00:00 | 0.79845 | 0.59964 | 0.18946 | 0.65 | 0.82342 | 0.39942 | 0.56084 | 0.65
2016-05-07 11:00:00 | 0.78921 | 0.61148 | 0.18716 | 0.65 | 0.82121 | 0.30078 | 0.57165 | 0.65
2016-05-07 12:00:00 | 0.78494 | 0.59476 | 0.179 | 0.65 | 0.80862 | 0.1672 | 0.57392 | 0.65
2016-05-07 13:00:00 | 0.76445 | 0.53662 | 0.16184 | 0.65 | 0.8225 | 0.1299 | 0.57712 | 0.65
2016-05-07 14:00:00 | 0.75068 | 0.42729 | 0.14521 | 0.65 | 0.81503 | 0.13104 | 0.59153 | 0.65
2016-05-07 15:00:00 | 0.74867 | 0.27569 | 0.12698 | 0.65 | 0.82174 | 0.11477 | 0.61499 | 0.65
2016-05-07 16:00:00 | 0.73882 | 0.15964 | 0.09438 | 0.65 | 0.82296 | 0.074883 | 0.64253 | 0.65
2016-05-07 17:00:00 | 0.71572 | 0.055939 | 0.066129 | 0.65 | 0.79817 | 0.036011 | 0.66754 | 0.65
2016-05-07 18:00:00 | 0.73028 | 0.00135 | 0.071548 | 0.65 | 0.77094 | 0.005844 | 0.6785 | 0.65
2016-05-07 19:00:00 | 0.67753 | 0 | 0.094442 | 0.65 | 0.76102 | 0 | 0.6736 | 0.65
2016-05-07 20:00:00 | 0.64772 | 0 | 0.12736 | 0.65 | 0.76423 | 0 | 0.66074 | 0.65
2016-05-07 21:00:00 | 0.5887 | 0 | 0.18096 | 0.65 | 0.73959 | 0 | 0.65342 | 0.65
2016-05-07 22:00:00 | 0.56307 | 0 | 0.24691 | 0.65 | 0.67376 | 0 | 0.64014 | 0.65
2016-05-07 23:00:00 | 0.54023 | 0 | 0.30407 | 0.65 | 0.63928 | 0 | 0.62054 | 0.65
2016-05-08 00:00:00 | 0.52515 | 0 | 0.34628 | 0.65 | 0.6132 | 0 | 0.60517 | 0.65
2016-05-08 01:00:00 | 0.51826 | 0 | 0.37576 | 0.65 | 0.60809 | 0 | 0.60109 | 0.65
2016-05-08 02:00:00 | 0.54668 | 0 | 0.38731 | 0.65 | 0.61091 | 0 | 0.60195 | 0.65
2016-05-08 03:00:00 | 0.62497 | 0 | 0.36594 | 0.65 | 0.64127 | 0 | 0.60849 | 0.65
2016-05-08 04:00:00 | 0.73089 | 0.015713 | 0.3348 | 0.65 | 0.70702 | 0.00128 | 0.62178 | 0.65
2016-05-08 05:00:00 | 0.7988 | 0.066395 | 0.289 | 0.65 | 0.77613 | 0.045144 | 0.64275 | 0.65
2016-05-08 06:00:00 | 0.83515 | 0.13357 | 0.27189 | 0.65 | 0.8087 | 0.12339 | 0.66687 | 0.65
2016-05-08 07:00:00 | 0.82983 | 0.20902 | 0.30508 | 0.65 | 0.83684 | 0.3064 | 0.69383 | 0.65
2016-05-08 08:00:00 | 0.82591 | 0.30238 | 0.29602 | 0.65 | 0.84272 | 0.44828 | 0.73107 | 0.65
2016-05-08 09:00:00 | 0.81824 | 0.4379 | 0.24254 | 0.65 | 0.83646 | 0.574 | 0.74629 | 0.65
2016-05-08 10:00:00 | 0.79182 | 0.52512 | 0.20288 | 0.65 | 0.82357 | 0.64332 | 0.74373 | 0.65
2016-05-08 11:00:00 | 0.76855 | 0.56995 | 0.17908 | 0.65 | 0.81495 | 0.64897 | 0.74746 | 0.65
2016-05-08 12:00:00 | 0.7553 | 0.56398 | 0.1651 | 0.65 | 0.80114 | 0.61659 | 0.7547 | 0.65
2016-05-08 13:00:00 | 0.73655 | 0.50118 | 0.15566 | 0.65 | 0.79367 | 0.55493 | 0.75795 | 0.65
2016-05-08 14:00:00 | 0.73376 | 0.38417 | 0.14825 | 0.65 | 0.77666 | 0.45916 | 0.74697 | 0.65
2016-05-08 15:00:00 | 0.73472 | 0.24716 | 0.14458 | 0.65 | 0.77292 | 0.31907 | 0.71669 | 0.65
2016-05-08 16:00:00 | 0.72827 | 0.11632 | 0.14138 | 0.65 | 0.76949 | 0.22955 | 0.65914 | 0.65
2016-05-08 17:00:00 | 0.70247 | 0.026745 | 0.15056 | 0.65 | 0.7373 | 0.13518 | 0.56942 | 0.65
2016-05-08 18:00:00 | 0.69854 | 0.000125 | 0.196 | 0.65 | 0.71457 | 0.032886 | 0.49185 | 0.65
2016-05-08 19:00:00 | 0.6492 | 0 | 0.2415 | 0.65 | 0.71648 | 0 | 0.41918 | 0.65
2016-05-08 20:00:00 | 0.63273 | 0 | 0.27349 | 0.65 | 0.7447 | 0 | 0.35558 | 0.65
2016-05-08 21:00:00 | 0.58208 | 0 | 0.28779 | 0.65 | 0.72471 | 0 | 0.33008 | 0.65
2016-05-08 22:00:00 | 0.55061 | 0 | 0.28662 | 0.65 | 0.66964 | 0 | 0.31883 | 0.65
2016-05-08 23:00:00 | 0.51835 | 0 | 0.28755 | 0.65 | 0.62174 | 0 | 0.30916 | 0.65
2016-05-09 00:00:00 | 0.49595 | 0 | 0.29996 | 0.65 | 0.59649 | 0 | 0.30958 | 0.65
2016-05-09 01:00:00 | 0.48418 | 0 | 0.32598 | 0.65 | 0.58307 | 0 | 0.30662 | 0.65
2016-05-09 02:00:00 | 0.49237 | 0 | 0.35728 | 0.65 | 0.57628 | 0 | 0.29943 | 0.65
2016-05-09 03:00:00 | 0.50998 | 5e-05 | 0.37453 | 0.65 | 0.58063 | 0 | 0.29457 | 0.65
2016-05-09 04:00:00 | 0.54973 | 0.036969 | 0.36884 | 0.65 | 0.58474 | 0.003171 | 0.31366 | 0.65
2016-05-09 05:00:00 | 0.6016 | 0.13977 | 0.338 | 0.65 | 0.61175 | 0.026062 | 0.34295 | 0.65
2016-05-09 06:00:00 | 0.63883 | 0.27787 | 0.41053 | 0.65 | 0.66758 | 0.053881 | 0.39315 | 0.65
2016-05-09 07:00:00 | 0.66106 | 0.41953 | 0.4538 | 0.65 | 0.7122 | 0.095768 | 0.48907 | 0.65
2016-05-09 08:00:00 | 0.66611 | 0.54998 | 0.41753 | 0.65 | 0.74333 | 0.14394 | 0.58588 | 0.65
2016-05-09 09:00:00 | 0.66925 | 0.64144 | 0.3502 | 0.65 | 0.76903 | 0.1936 | 0.65181 | 0.65
2016-05-09 10:00:00 | 0.63935 | 0.67303 | 0.28859 | 0.65 | 0.76133 | 0.21432 | 0.6903 | 0.65
2016-05-09 11:00:00 | 0.62418 | 0.64002 | 0.24338 | 0.65 | 0.73341 | 0.22764 | 0.71453 | 0.65
2016-05-09 12:00:00 | 0.61067 | 0.55926 | 0.20414 | 0.65 | 0.71609 | 0.25208 | 0.73099 | 0.65
2016-05-09 13:00:00 | 0.61041 | 0.44844 | 0.16515 | 0.65 | 0.70854 | 0.2537 | 0.74532 | 0.65
2016-05-09 14:00:00 | 0.60256 | 0.31547 | 0.13565 | 0.65 | 0.70374 | 0.23641 | 0.74779 | 0.65
2016-05-09 15:00:00 | 0.60945 | 0.18937 | 0.10958 | 0.65 | 0.72365 | 0.23423 | 0.74873 | 0.65
2016-05-09 16:00:00 | 0.60065 | 0.08931 | 0.079508 | 0.65 | 0.71709 | 0.2197 | 0.75898 | 0.65
2016-05-09 17:00:00 | 0.59681 | 0.019284 | 0.056531 | 0.65 | 0.6968 | 0.14214 | 0.75443 | 0.65
2016-05-09 18:00:00 | 0.60727 | 3.9e-05 | 0.084736 | 0.65 | 0.6733 | 0.035711 | 0.75261 | 0.65
2016-05-09 19:00:00 | 0.57362 | 0 | 0.16499 | 0.65 | 0.67506 | 0 | 0.75958 | 0.65
2016-05-09 20:00:00 | 0.56081 | 0 | 0.26124 | 0.65 | 0.68955 | 0 | 0.76438 | 0.65
2016-05-09 21:00:00 | 0.516 | 0 | 0.28914 | 0.65 | 0.67872 | 0 | 0.77302 | 0.65
2016-05-09 22:00:00 | 0.49246 | 0 | 0.2954 | 0.65 | 0.63883 | 0 | 0.78098 | 0.65
2016-05-09 23:00:00 | 0.45881 | 0 | 0.29986 | 0.65 | 0.59497 | 0 | 0.78678 | 0.65
2016-05-10 00:00:00 | 0.44739 | 0 | 0.29373 | 0.65 | 0.56514 | 0 | 0.78656 | 0.65
2016-05-10 01:00:00 | 0.43039 | 0 | 0.2836 | 0.65 | 0.55599 | 0 | 0.78277 | 0.65
2016-05-10 02:00:00 | 0.43144 | 0 | 0.27878 | 0.65 | 0.55248 | 0 | 0.77868 | 0.65
2016-05-10 03:00:00 | 0.43736 | 0 | 0.27253 | 0.65 | 0.55339 | 0 | 0.78078 | 0.65
2016-05-10 04:00:00 | 0.46186 | 0.013315 | 0.23949 | 0.65 | 0.54722 | 0.002956 | 0.78246 | 0.65
2016-05-10 05:00:00 | 0.50833 | 0.053855 | 0.17266 | 0.65 | 0.56384 | 0.049313 | 0.78074 | 0.65
2016-05-10 06:00:00 | 0.54843 | 0.11083 | 0.1482 | 0.65 | 0.60328 | 0.13973 | 0.77737 | 0.65
2016-05-10 07:00:00 | 0.58138 | 0.17951 | 0.17248 | 0.65 | 0.64226 | 0.29043 | 0.79583 | 0.65
2016-05-10 08:00:00 | 0.61904 | 0.25706 | 0.18445 | 0.65 | 0.66819 | 0.43567 | 0.81507 | 0.65
2016-05-10 09:00:00 | 0.62933 | 0.30854 | 0.19891 | 0.65 | 0.68734 | 0.49728 | 0.81411 | 0.65
2016-05-10 10:00:00 | 0.59437 | 0.33811 | 0.19749 | 0.65 | 0.67864 | 0.52241 | 0.80405 | 0.65
2016-05-10 11:00:00 | 0.59149 | 0.33577 | 0.18387 | 0.65 | 0.65034 | 0.50324 | 0.79048 | 0.65
2016-05-10 12:00:00 | 0.57397 | 0.29103 | 0.17189 | 0.65 | 0.63989 | 0.4505 | 0.77557 | 0.65
2016-05-10 13:00:00 | 0.57257 | 0.22241 | 0.16521 | 0.65 | 0.62715 | 0.40656 | 0.76021 | 0.65
2016-05-10 14:00:00 | 0.57702 | 0.1678 | 0.16304 | 0.65 | 0.63242 | 0.37082 | 0.74432 | 0.65
2016-05-10 15:00:00 | 0.59149 | 0.10692 | 0.14481 | 0.65 | 0.64333 | 0.30031 | 0.72084 | 0.65
2016-05-10 16:00:00 | 0.6118 | 0.054092 | 0.14171 | 0.65 | 0.66255 | 0.20183 | 0.68999 | 0.65
2016-05-10 17:00:00 | 0.60971 | 0.01639 | 0.16855 | 0.65 | 0.67666 | 0.10906 | 0.64266 | 0.65
2016-05-10 18:00:00 | 0.59855 | 0.000635 | 0.20729 | 0.65 | 0.67399 | 0.026751 | 0.62212 | 0.65
2016-05-10 19:00:00 | 0.57371 | 0 | 0.23155 | 0.65 | 0.67803 | 0 | 0.62192 | 0.65
2016-05-10 20:00:00 | 0.56761 | 0 | 0.2677 | 0.65 | 0.68902 | 0 | 0.61609 | 0.65
2016-05-10 21:00:00 | 0.52524 | 0 | 0.29593 | 0.65 | 0.66613 | 0 | 0.6218 | 0.65
2016-05-10 22:00:00 | 0.50196 | 0 | 0.31462 | 0.65 | 0.6167 | 0 | 0.61542 | 0.65
2016-05-10 23:00:00 | 0.48505 | 0 | 0.32543 | 0.65 | 0.58596 | 0 | 0.59255 | 0.65
2016-05-11 00:00:00 | 0.47755 | 0 | 0.34553 | 0.65 | 0.56636 | 0 | 0.55734 | 0.65
2016-05-11 01:00:00 | 0.4806 | 0 | 0.37294 | 0.65 | 0.55912 | 0 | 0.52372 | 0.65
2016-05-11 02:00:00 | 0.50772 | 0 | 0.3817 | 0.65 | 0.5775 | 0 | 0.49331 | 0.65
2016-05-11 03:00:00 | 0.58652 | 0.000151 | 0.37811 | 0.65 | 0.61335 | 0 | 0.46136 | 0.65
2016-05-11 04:00:00 | 0.69532 | 0.034346 | 0.36826 | 0.65 | 0.68711 | 0.002893 | 0.43265 | 0.65
2016-05-11 05:00:00 | 0.76837 | 0.13576 | 0.34274 | 0.65 | 0.76346 | 0.048214 | 0.40095 | 0.65
2016-05-11 06:00:00 | 0.79113 | 0.29588 | 0.37762 | 0.65 | 0.79832 | 0.12694 | 0.39057 | 0.65
2016-05-11 07:00:00 | 0.79296 | 0.44378 | 0.38988 | 0.65 | 0.82784 | 0.23474 | 0.41031 | 0.65
2016-05-11 08:00:00 | 0.8035 | 0.52702 | 0.3692 | 0.65 | 0.84722 | 0.32649 | 0.41183 | 0.65
2016-05-11 09:00:00 | 0.81109 | 0.55198 | 0.34288 | 0.65 | 0.86827 | 0.3952 | 0.3989 | 0.65
2016-05-11 10:00:00 | 0.79383 | 0.53476 | 0.31278 | 0.65 | 0.83562 | 0.37404 | 0.38075 | 0.65
2016-05-11 11:00:00 | 0.77953 | 0.51328 | 0.2824 | 0.65 | 0.84104 | 0.36202 | 0.36628 | 0.65
2016-05-11 12:00:00 | 0.77517 | 0.46873 | 0.26413 | 0.65 | 0.82029 | 0.35346 | 0.34699 | 0.65
2016-05-11 13:00:00 | 0.76279 | 0.38812 | 0.26274 | 0.65 | 0.80999 | 0.32631 | 0.31832 | 0.65
2016-05-11 14:00:00 | 0.75713 | 0.28263 | 0.27157 | 0.65 | 0.80732 | 0.2897 | 0.28242 | 0.65
2016-05-11 15:00:00 | 0.76262 | 0.17652 | 0.28196 | 0.65 | 0.82159 | 0.23442 | 0.2342 | 0.65
2016-05-11 16:00:00 | 0.75547 | 0.084923 | 0.24941 | 0.65 | 0.81243 | 0.1672 | 0.18435 | 0.65
2016-05-11 17:00:00 | 0.7267 | 0.022292 | 0.2126 | 0.65 | 0.79146 | 0.096078 | 0.13931 | 0.65
2016-05-11 18:00:00 | 0.72016 | 3.1e-05 | 0.22554 | 0.65 | 0.76621 | 0.02668 | 0.11837 | 0.65
2016-05-11 19:00:00 | 0.67213 | 0 | 0.23643 | 0.65 | 0.7505 | 0 | 0.1169 | 0.65
2016-05-11 20:00:00 | 0.64162 | 0 | 0.23611 | 0.65 | 0.76362 | 0 | 0.12173 | 0.65
2016-05-11 21:00:00 | 0.58408 | 0 | 0.21664 | 0.65 | 0.74043 | 0 | 0.13458 | 0.65
2016-05-11 22:00:00 | 0.54529 | 0 | 0.20137 | 0.65 | 0.68207 | 0 | 0.14203 | 0.65
2016-05-11 23:00:00 | 0.52881 | 0 | 0.19251 | 0.65 | 0.64157 | 0 | 0.14369 | 0.65
2016-05-12 00:00:00 | 0.52062 | 0 | 0.18261 | 0.65 | 0.62128 | 0 | 0.14352 | 0.65
2016-05-12 01:00:00 | 0.51303 | 0 | 0.17474 | 0.65 | 0.61411 | 0 | 0.1415 | 0.65
2016-05-12 02:00:00 | 0.53884 | 0 | 0.17101 | 0.65 | 0.62258 | 0 | 0.1375 | 0.65
2016-05-12 03:00:00 | 0.61468 | 0 | 0.17576 | 0.65 | 0.6479 | 0 | 0.12821 | 0.65
2016-05-12 04:00:00 | 0.73481 | 0.011673 | 0.16621 | 0.65 | 0.71251 | 0.002166 | 0.11766 | 0.65
2016-05-12 05:00:00 | 0.80246 | 0.052302 | 0.13516 | 0.65 | 0.78223 | 0.034678 | 0.10262 | 0.65
2016-05-12 06:00:00 | 0.82835 | 0.11055 | 0.13924 | 0.65 | 0.81869 | 0.089328 | 0.093919 | 0.65
2016-05-12 07:00:00 | 0.83628 | 0.18719 | 0.13753 | 0.65 | 0.83516 | 0.17761 | 0.097664 | 0.65
2016-05-12 08:00:00 | 0.84474 | 0.25026 | 0.11303 | 0.65 | 0.84813 | 0.24907 | 0.10332 | 0.65
2016-05-12 09:00:00 | 0.84082 | 0.29101 | 0.085735 | 0.65 | 0.8624 | 0.2944 | 0.11207 | 0.65
2016-05-12 10:00:00 | 0.81022 | 0.31423 | 0.066923 | 0.65 | 0.83829 | 0.30329 | 0.12259 | 0.65
2016-05-12 11:00:00 | 0.79095 | 0.31566 | 0.054754 | 0.65 | 0.84363 | 0.30697 | 0.13376 | 0.65
2016-05-12 12:00:00 | 0.78319 | 0.30226 | 0.048503 | 0.65 | 0.83562 | 0.29424 | 0.14348 | 0.65
2016-05-12 13:00:00 | 0.77012 | 0.27272 | 0.047138 | 0.65 | 0.83303 | 0.28292 | 0.14885 | 0.65
2016-05-12 14:00:00 | 0.77186 | 0.21394 | 0.050815 | 0.65 | 0.83303 | 0.27368 | 0.14733 | 0.65
2016-05-12 15:00:00 | 0.77264 | 0.14578 | 0.062919 | 0.65 | 0.83188 | 0.22135 | 0.13792 | 0.65
2016-05-12 16:00:00 | 0.7641 | 0.076972 | 0.07788 | 0.65 | 0.81617 | 0.17116 | 0.12281 | 0.65
2016-05-12 17:00:00 | 0.74056 | 0.023897 | 0.098105 | 0.65 | 0.77735 | 0.11229 | 0.099541 | 0.65
2016-05-12 18:00:00 | 0.73943 | 0.000309 | 0.13734 | 0.65 | 0.74775 | 0.037757 | 0.089483 | 0.65
2016-05-12 19:00:00 | 0.67597 | 0 | 0.17808 | 0.65 | 0.73936 | 0 | 0.09215 | 0.65
2016-05-12 20:00:00 | 0.65269 | 0 | 0.21937 | 0.65 | 0.76262 | 0 | 0.092662 | 0.65
2016-05-12 21:00:00 | 0.60099 | 0 | 0.27847 | 0.65 | 0.73982 | 0 | 0.087078 | 0.65
2016-05-12 22:00:00 | 0.57127 | 0 | 0.33642 | 0.65 | 0.68436 | 0 | 0.077246 | 0.65
2016-05-12 23:00:00 | 0.54799 | 0 | 0.37749 | 0.65 | 0.6434 | 0 | 0.064663 | 0.65
2016-05-13 00:00:00 | 0.53552 | 0 | 0.4106 | 0.65 | 0.6193 | 0 | 0.053391 | 0.65
2016-05-13 01:00:00 | 0.53047 | 0 | 0.44574 | 0.65 | 0.61388 | 0 | 0.045355 | 0.65
2016-05-13 02:00:00 | 0.55836 | 0 | 0.47887 | 0.65 | 0.6238 | 0 | 0.041566 | 0.65
2016-05-13 03:00:00 | 0.63595 | 7.9e-05 | 0.50739 | 0.65 | 0.6521 | 0 | 0.039832 | 0.65
2016-05-13 04:00:00 | 0.73899 | 0.02115 | 0.53234 | 0.65 | 0.71358 | 0.004627 | 0.040039 | 0.65
2016-05-13 05:00:00 | 0.80621 | 0.085513 | 0.56834 | 0.65 | 0.77681 | 0.055786 | 0.04171 | 0.65
2016-05-13 06:00:00 | 0.83306 | 0.17629 | 0.65754 | 0.65 | 0.80664 | 0.14511 | 0.043182 | 0.65
2016-05-13 07:00:00 | 0.83367 | 0.27198 | 0.74371 | 0.65 | 0.83509 | 0.30042 | 0.052046 | 0.65
2016-05-13 08:00:00 | 0.84779 | 0.35579 | 0.78592 | 0.65 | 0.84828 | 0.44665 | 0.059554 | 0.65
2016-05-13 09:00:00 | 0.84352 | 0.43407 | 0.80472 | 0.65 | 0.84294 | 0.53518 | 0.072885 | 0.65
2016-05-13 10:00:00 | 0.81658 | 0.52867 | 0.82125 | 0.65 | 0.82876 | 0.51912 | 0.096276 | 0.65
2016-05-13 11:00:00 | 0.80743 | 0.56961 | 0.8415 | 0.65 | 0.8376 | 0.50552 | 0.13121 | 0.65
2016-05-13 12:00:00 | 0.79819 | 0.54783 | 0.86172 | 0.65 | 0.82593 | 0.42512 | 0.17522 | 0.65
2016-05-13 13:00:00 | 0.78694 | 0.48301 | 0.87433 | 0.65 | 0.82868 | 0.40892 | 0.22096 | 0.65
2016-05-13 14:00:00 | 0.78485 | 0.38937 | 0.87509 | 0.65 | 0.82647 | 0.39665 | 0.25633 | 0.65
2016-05-13 15:00:00 | 0.78502 | 0.26867 | 0.8588 | 0.65 | 0.82296 | 0.35529 | 0.26406 | 0.65
2016-05-13 16:00:00 | 0.77456 | 0.14325 | 0.83583 | 0.65 | 0.80236 | 0.27173 | 0.25156 | 0.65
2016-05-13 17:00:00 | 0.74492 | 0.044892 | 0.813 | 0.65 | 0.76629 | 0.16193 | 0.2275 | 0.65
2016-05-13 18:00:00 | 0.74292 | 0.001365 | 0.81183 | 0.65 | 0.73768 | 0.049201 | 0.19826 | 0.65
2016-05-13 19:00:00 | 0.69976 | 0 | 0.82155 | 0.65 | 0.73425 | 2.3e-05 | 0.18598 | 0.65
2016-05-13 20:00:00 | 0.6676 | 0 | 0.83068 | 0.65 | 0.76308 | 0 | 0.17036 | 0.65
2016-05-13 21:00:00 | 0.61207 | 0 | 0.83783 | 0.65 | 0.73326 | 0 | 0.15083 | 0.65
2016-05-13 22:00:00 | 0.58304 | 0 | 0.84119 | 0.65 | 0.6746 | 0 | 0.12994 | 0.65
2016-05-13 23:00:00 | 0.55645 | 0 | 0.8462 | 0.65 | 0.64035 | 0 | 0.11063 | 0.65
2016-05-14 00:00:00 | 0.54555 | 0 | 0.85379 | 0.65 | 0.61281 | 0 | 0.09742 | 0.65
2016-05-14 01:00:00 | 0.54049 | 0 | 0.86356 | 0.65 | 0.609 | 0 | 0.089097 | 0.65
2016-05-14 02:00:00 | 0.56856 | 0 | 0.8745 | 0.65 | 0.6151 | 0 | 0.083399 | 0.65
2016-05-14 03:00:00 | 0.63682 | 0 | 0.88581 | 0.65 | 0.64691 | 0 | 0.07217 | 0.65
2016-05-14 04:00:00 | 0.74719 | 0.020037 | 0.89497 | 0.65 | 0.71251 | 0.006097 | 0.058743 | 0.65
2016-05-14 05:00:00 | 0.81536 | 0.074812 | 0.90303 | 0.65 | 0.76194 | 0.065202 | 0.041404 | 0.65
2016-05-14 06:00:00 | 0.84134 | 0.16212 | 0.91423 | 0.65 | 0.79695 | 0.16944 | 0.03895 | 0.65
2016-05-14 07:00:00 | 0.85494 | 0.26754 | 0.92561 | 0.65 | 0.82273 | 0.35259 | 0.052849 | 0.65
2016-05-14 08:00:00 | 0.86043 | 0.36788 | 0.93205 | 0.65 | 0.82914 | 0.49486 | 0.055295 | 0.65
2016-05-14 09:00:00 | 0.87298 | 0.4382 | 0.93678 | 0.65 | 0.84645 | 0.61006 | 0.057098 | 0.65
2016-05-14 10:00:00 | 0.84474 | 0.47566 | 0.94029 | 0.65 | 0.82395 | 0.68587 | 0.061199 | 0.65
2016-05-14 11:00:00 | 0.84308 | 0.47756 | 0.94416 | 0.65 | 0.82143 | 0.7189 | 0.067711 | 0.65
2016-05-14 12:00:00 | 0.83088 | 0.43958 | 0.94668 | 0.65 | 0.81304 | 0.72014 | 0.075216 | 0.65
2016-05-14 13:00:00 | 0.8239 | 0.37558 | 0.94674 | 0.65 | 0.80427 | 0.68544 | 0.083331 | 0.65
2016-05-14 14:00:00 | 0.81065 | 0.29105 | 0.94546 | 0.65 | 0.80031 | 0.61001 | 0.090273 | 0.65
2016-05-14 15:00:00 | 0.81449 | 0.20089 | 0.94215 | 0.65 | 0.80763 | 0.49805 | 0.09576 | 0.65
2016-05-14 16:00:00 | 0.80002 | 0.11086 | 0.93735 | 0.65 | 0.79184 | 0.35445 | 0.095872 | 0.65
2016-05-14 17:00:00 | 0.76436 | 0.039849 | 0.93698 | 0.65 | 0.76339 | 0.19649 | 0.087883 | 0.65
2016-05-14 18:00:00 | 0.73917 | 0.001754 | 0.93989 | 0.65 | 0.73227 | 0.057019 | 0.076706 | 0.65
2016-05-14 19:00:00 | 0.68573 | 0 | 0.94074 | 0.65 | 0.72426 | 8.9e-05 | 0.082965 | 0.65
2016-05-14 20:00:00 | 0.65888 | 0 | 0.93998 | 0.65 | 0.75507 | 0 | 0.083671 | 0.65
2016-05-14 21:00:00 | 0.60762 | 0 | 0.94095 | 0.65 | 0.72982 | 0 | 0.079349 | 0.65
2016-05-14 22:00:00 | 0.57318 | 0 | 0.94062 | 0.65 | 0.66735 | 0 | 0.075277 | 0.65
2016-05-14 23:00:00 | 0.54616 | 0 | 0.93854 | 0.65 | 0.6283 | 0 | 0.070939 | 0.65
2016-05-15 00:00:00 | 0.53831 | 0 | 0.93525 | 0.65 | 0.60572 | 0 | 0.068511 | 0.65
2016-05-15 01:00:00 | 0.53317 | 0 | 0.93064 | 0.65 | 0.60175 | 0 | 0.068024 | 0.65
2016-05-15 02:00:00 | 0.55889 | 0 | 0.92484 | 0.65 | 0.60976 | 0 | 0.068713 | 0.65
2016-05-15 03:00:00 | 0.63621 | 0 | 0.91974 | 0.65 | 0.63745 | 0 | 0.065983 | 0.65
2016-05-15 04:00:00 | 0.7532 | 0.008062 | 0.91409 | 0.65 | 0.69458 | 0.006774 | 0.06124 | 0.65
2016-05-15 05:00:00 | 0.83349 | 0.043542 | 0.90664 | 0.65 | 0.75637 | 0.06317 | 0.049163 | 0.65
2016-05-15 06:00:00 | 0.86392 | 0.11138 | 0.89646 | 0.65 | 0.7868 | 0.19471 | 0.035362 | 0.65
2016-05-15 07:00:00 | 0.87412 | 0.18441 | 0.88631 | 0.65 | 0.80969 | 0.36206 | 0.048597 | 0.65
2016-05-15 08:00:00 | 0.89112 | 0.25722 | 0.87923 | 0.65 | 0.81556 | 0.50219 | 0.054606 | 0.65
2016-05-15 09:00:00 | 0.87978 | 0.3233 | 0.87657 | 0.65 | 0.82296 | 0.60357 | 0.058986 | 0.65
2016-05-15 10:00:00 | 0.85058 | 0.40456 | 0.87654 | 0.65 | 0.80519 | 0.67562 | 0.064453 | 0.65
2016-05-15 11:00:00 | 0.82757 | 0.4428 | 0.87964 | 0.65 | 0.79565 | 0.71417 | 0.07203 | 0.65
2016-05-15 12:00:00 | 0.80568 | 0.42662 | 0.87577 | 0.65 | 0.7897 | 0.71534 | 0.081302 | 0.65
2016-05-15 13:00:00 | 0.79644 | 0.34446 | 0.86791 | 0.65 | 0.77155 | 0.67597 | 0.092112 | 0.65
2016-05-15 14:00:00 | 0.79095 | 0.24784 | 0.84961 | 0.65 | 0.76812 | 0.59882 | 0.10325 | 0.65
2016-05-15 15:00:00 | 0.79557 | 0.17721 | 0.81757 | 0.65 | 0.76697 | 0.48689 | 0.10969 | 0.65
2016-05-15 16:00:00 | 0.77901 | 0.097434 | 0.78746 | 0.65 | 0.7492 | 0.34424 | 0.11106 | 0.65
2016-05-15 17:00:00 | 0.75068 | 0.034546 | 0.76884 | 0.65 | 0.72601 | 0.19144 | 0.099728 | 0.65
2016-05-15 18:00:00 | 0.72173 | 0.001967 | 0.74261 | 0.65 | 0.70244 | 0.056784 | 0.10046 | 0.65
2016-05-15 19:00:00 | 0.66585 | 0 | 0.6981 | 0.65 | 0.6971 | 0.000151 | 0.11046 | 0.65
2016-05-15 20:00:00 | 0.65408 | 0 | 0.6435 | 0.65 | 0.72845 | 0 | 0.10945 | 0.65
2016-05-15 21:00:00 | 0.59812 | 0 | 0.60259 | 0.65 | 0.70877 | 0 | 0.10603 | 0.65
2016-05-15 22:00:00 | 0.56325 | 0 | 0.55175 | 0.65 | 0.65416 | 0 | 0.10106 | 0.65
2016-05-15 23:00:00 | 0.53701 | 0 | 0.49791 | 0.65 | 0.61205 | 0 | 0.092654 | 0.65
2016-05-16 00:00:00 | 0.51992 | 0 | 0.45888 | 0.65 | 0.58665 | 0 | 0.082546 | 0.65
2016-05-16 01:00:00 | 0.50632 | 0 | 0.43408 | 0.65 | 0.57391 | 0 | 0.073813 | 0.65
2016-05-16 02:00:00 | 0.50841 | 0 | 0.41794 | 0.65 | 0.56102 | 0 | 0.068344 | 0.65
2016-05-16 03:00:00 | 0.53552 | 1e-05 | 0.39932 | 0.65 | 0.55965 | 0 | 0.062136 | 0.65
2016-05-16 04:00:00 | 0.57257 | 0.012016 | 0.37647 | 0.65 | 0.57071 | 0.007923 | 0.055435 | 0.65
2016-05-16 05:00:00 | 0.62976 | 0.053274 | 0.33675 | 0.65 | 0.60122 | 0.071761 | 0.042842 | 0.65
2016-05-16 06:00:00 | 0.68311 | 0.11039 | 0.30578 | 0.65 | 0.64805 | 0.20115 | 0.027692 | 0.65
2016-05-16 07:00:00 | 0.70726 | 0.18455 | 0.30964 | 0.65 | 0.6923 | 0.35368 | 0.031252 | 0.65
2016-05-16 08:00:00 | 0.726 | 0.25548 | 0.32599 | 0.65 | 0.70732 | 0.49143 | 0.040842 | 0.65
2016-05-16 09:00:00 | 0.73359 | 0.3184 | 0.32687 | 0.65 | 0.71609 | 0.60049 | 0.040965 | 0.65
2016-05-16 10:00:00 | 0.69933 | 0.37587 | 0.33094 | 0.65 | 0.71068 | 0.6719 | 0.03912 | 0.65
2016-05-16 11:00:00 | 0.67753 | 0.40514 | 0.35187 | 0.65 | 0.68612 | 0.70615 | 0.039282 | 0.65
2016-05-16 12:00:00 | 0.66263 | 0.39826 | 0.3684 | 0.65 | 0.66575 | 0.70414 | 0.043749 | 0.65
2016-05-16 13:00:00 | 0.65339 | 0.36612 | 0.36402 | 0.65 | 0.66224 | 0.66547 | 0.049923 | 0.65
2016-05-16 14:00:00 | 0.65635 | 0.30174 | 0.33473 | 0.65 | 0.66697 | 0.58816 | 0.054312 | 0.65
2016-05-16 15:00:00 | 0.6642 | 0.21995 | 0.27995 | 0.65 | 0.66979 | 0.47475 | 0.05641 | 0.65
2016-05-16 16:00:00 | 0.64859 | 0.12813 | 0.21373 | 0.65 | 0.66773 | 0.335 | 0.056406 | 0.65
2016-05-16 17:00:00 | 0.63116 | 0.044214 | 0.16231 | 0.65 | 0.65362 | 0.18713 | 0.052622 | 0.65
2016-05-16 18:00:00 | 0.62226 | 0.002672 | 0.1427 | 0.65 | 0.64134 | 0.055547 | 0.058248 | 0.65
2016-05-16 19:00:00 | 0.58155 | 0 | 0.13893 | 0.65 | 0.64218 | 0.000184 | 0.069545 | 0.65
2016-05-16 20:00:00 | 0.58155 | 0 | 0.14472 | 0.65 | 0.66659 | 0 | 0.074163 | 0.65
2016-05-16 21:00:00 | 0.53073 | 0 | 0.14295 | 0.65 | 0.64416 | 0 | 0.072351 | 0.65
2016-05-16 22:00:00 | 0.50222 | 0 | 0.14349 | 0.65 | 0.60511 | 0 | 0.070464 | 0.65
2016-05-16 23:00:00 | 0.47433 | 0 | 0.14708 | 0.65 | 0.5701 | 0 | 0.07346 | 0.65
2016-05-17 00:00:00 | 0.46134 | 0 | 0.15471 | 0.65 | 0.5492 | 0 | 0.083714 | 0.65
2016-05-17 01:00:00 | 0.44992 | 0 | 0.16774 | 0.65 | 0.53928 | 0 | 0.095862 | 0.65
2016-05-17 02:00:00 | 0.45384 | 0 | 0.18198 | 0.65 | 0.53204 | 0 | 0.10148 | 0.65
2016-05-17 03:00:00 | 0.45872 | 0 | 0.18237 | 0.65 | 0.52662 | 0 | 0.096908 | 0.65
2016-05-17 04:00:00 | 0.47956 | 0.011136 | 0.17092 | 0.65 | 0.52876 | 0.008307 | 0.086798 | 0.65
2016-05-17 05:00:00 | 0.52995 | 0.054244 | 0.16012 | 0.65 | 0.55347 | 0.075198 | 0.070404 | 0.65
2016-05-17 06:00:00 | 0.56098 | 0.12975 | 0.17031 | 0.65 | 0.58833 | 0.20613 | 0.046614 | 0.65
2016-05-17 07:00:00 | 0.59881 | 0.23233 | 0.19888 | 0.65 | 0.62326 | 0.3509 | 0.041864 | 0.65
2016-05-17 08:00:00 | 0.62427 | 0.35421 | 0.22747 | 0.65 | 0.645 | 0.48134 | 0.038258 | 0.65
2016-05-17 09:00:00 | 0.64014 | 0.44744 | 0.2487 | 0.65 | 0.65927 | 0.58276 | 0.032763 | 0.65
2016-05-17 10:00:00 | 0.60265 | 0.48541 | 0.26467 | 0.65 | 0.66064 | 0.64714 | 0.030041 | 0.65
2016-05-17 11:00:00 | 0.57815 | 0.47802 | 0.27148 | 0.65 | 0.64211 | 0.67172 | 0.029685 | 0.65
2016-05-17 12:00:00 | 0.55828 | 0.4492 | 0.26332 | 0.65 | 0.62563 | 0.66197 | 0.033156 | 0.65
2016-05-17 13:00:00 | 0.54991 | 0.39852 | 0.23955 | 0.65 | 0.61617 | 0.61452 | 0.037489 | 0.65
2016-05-17 14:00:00 | 0.55758 | 0.30759 | 0.21174 | 0.65 | 0.61335 | 0.52842 | 0.038194 | 0.65
2016-05-17 15:00:00 | 0.57101 | 0.20169 | 0.18691 | 0.65 | 0.62265 | 0.39867 | 0.039173 | 0.65
2016-05-17 16:00:00 | 0.59045 | 0.11108 | 0.15597 | 0.65 | 0.6418 | 0.25575 | 0.040841 | 0.65
2016-05-17 17:00:00 | 0.59289 | 0.038635 | 0.16579 | 0.65 | 0.64424 | 0.12889 | 0.042548 | 0.65
2016-05-17 18:00:00 | 0.60701 | 0.002039 | 0.22496 | 0.65 | 0.6402 | 0.035458 | 0.050186 | 0.65
2016-05-17 19:00:00 | 0.58478 | 0 | 0.28295 | 0.65 | 0.64912 | 2.7e-05 | 0.067928 | 0.65
2016-05-17 20:00:00 | 0.58016 | 0 | 0.32045 | 0.65 | 0.67079 | 0 | 0.09152 | 0.65
2016-05-17 21:00:00 | 0.53875 | 0 | 0.34465 | 0.65 | 0.63356 | 0 | 0.11855 | 0.65
2016-05-17 22:00:00 | 0.51155 | 0 | 0.35777 | 0.65 | 0.58467 | 0 | 0.14153 | 0.65
2016-05-17 23:00:00 | 0.48749 | 0 | 0.35836 | 0.65 | 0.56079 | 0 | 0.15254 | 0.65
2016-05-18 00:00:00 | 0.48182 | 0 | 0.34688 | 0.65 | 0.5447 | 0 | 0.15515 | 0.65
2016-05-18 01:00:00 | 0.4779 | 0 | 0.3319 | 0.65 | 0.5373 | 0 | 0.15531 | 0.65
2016-05-18 02:00:00 | 0.51504 | 0 | 0.31724 | 0.65 | 0.55256 | 0 | 0.1549 | 0.65
2016-05-18 03:00:00 | 0.59315 | 0.000834 | 0.29357 | 0.65 | 0.57933 | 0 | 0.14482 | 0.65
2016-05-18 04:00:00 | 0.7111 | 0.041167 | 0.25186 | 0.65 | 0.6463 | 0.009177 | 0.13422 | 0.65
2016-05-18 05:00:00 | 0.77753 | 0.147 | 0.2128 | 0.65 | 0.72182 | 0.077084 | 0.11561 | 0.65
2016-05-18 06:00:00 | 0.79339 | 0.29823 | 0.23241 | 0.65 | 0.76636 | 0.20509 | 0.085406 | 0.65
2016-05-18 07:00:00 | 0.79374 | 0.45641 | 0.26525 | 0.65 | 0.80183 | 0.35076 | 0.079349 | 0.65
2016-05-18 08:00:00 | 0.80891 | 0.57764 | 0.27725 | 0.65 | 0.81556 | 0.48312 | 0.09566 | 0.65
2016-05-18 09:00:00 | 0.81397 | 0.65769 | 0.30716 | 0.65 | 0.83288 | 0.58937 | 0.11589 | 0.65
2016-05-18 10:00:00 | 0.78607 | 0.68608 | 0.3471 | 0.65 | 0.81327 | 0.65945 | 0.1387 | 0.65
2016-05-18 11:00:00 | 0.78197 | 0.67584 | 0.38677 | 0.65 | 0.81274 | 0.68724 | 0.15536 | 0.65
2016-05-18 12:00:00 | 0.77866 | 0.63529 | 0.41701 | 0.65 | 0.81091 | 0.6782 | 0.16174 | 0.65
2016-05-18 13:00:00 | 0.7634 | 0.55714 | 0.43557 | 0.65 | 0.80061 | 0.63482 | 0.16137 | 0.65
2016-05-18 14:00:00 | 0.74789 | 0.44766 | 0.44686 | 0.65 | 0.7923 | 0.56028 | 0.15975 | 0.65
2016-05-18 15:00:00 | 0.75451 | 0.31368 | 0.42267 | 0.65 | 0.79443 | 0.45625 | 0.1717 | 0.65
2016-05-18 16:00:00 | 0.74065 | 0.16717 | 0.37131 | 0.65 | 0.78162 | 0.32582 | 0.18769 | 0.65
2016-05-18 17:00:00 | 0.71057 | 0.061696 | 0.36561 | 0.65 | 0.75164 | 0.18151 | 0.20684 | 0.65
2016-05-18 18:00:00 | 0.70848 | 0.005639 | 0.40403 | 0.65 | 0.72288 | 0.054253 | 0.25716 | 0.65
2016-05-18 19:00:00 | 0.68059 | 0 | 0.42602 | 0.65 | 0.71129 | 0.00043 | 0.31298 | 0.65
2016-05-18 20:00:00 | 0.64877 | 0 | 0.42451 | 0.65 | 0.74165 | 0 | 0.35435 | 0.65
2016-05-18 21:00:00 | 0.58391 | 0 | 0.40838 | 0.65 | 0.69939 | 0 | 0.37114 | 0.65
2016-05-18 22:00:00 | 0.55374 | 0 | 0.38895 | 0.65 | 0.64577 | 0 | 0.37254 | 0.65
2016-05-18 23:00:00 | 0.52585 | 0 | 0.36379 | 0.65 | 0.61266 | 0 | 0.36054 | 0.65
2016-05-19 00:00:00 | 0.51338 | 0 | 0.33293 | 0.65 | 0.58581 | 0 | 0.34497 | 0.65
2016-05-19 01:00:00 | 0.50824 | 0 | 0.30393 | 0.65 | 0.57902 | 0 | 0.33454 | 0.65
2016-05-19 02:00:00 | 0.52872 | 0 | 0.28021 | 0.65 | 0.59169 | 0 | 0.33059 | 0.65
2016-05-19 03:00:00 | 0.60012 | 0.002035 | 0.2601 | 0.65 | 0.60831 | 0 | 0.32593 | 0.65
2016-05-19 04:00:00 | 0.70892 | 0.062134 | 0.22231 | 0.65 | 0.67178 | 0.010645 | 0.31977 | 0.65
2016-05-19 05:00:00 | 0.76907 | 0.1848 | 0.16551 | 0.65 | 0.74416 | 0.074226 | 0.30087 | 0.65
2016-05-19 06:00:00 | 0.7784 | 0.32769 | 0.17863 | 0.65 | 0.78474 | 0.13768 | 0.27225 | 0.65
2016-05-19 07:00:00 | 0.78589 | 0.469 | 0.2527 | 0.65 | 0.81198 | 0.17978 | 0.27137 | 0.65
2016-05-19 08:00:00 | 0.7974 | 0.58201 | 0.30391 | 0.65 | 0.83349 | 0.2376 | 0.28669 | 0.65
2016-05-19 09:00:00 | 0.80568 | 0.66124 | 0.3322 | 0.65 | 0.84035 | 0.40453 | 0.28792 | 0.65
2016-05-19 10:00:00 | 0.78049 | 0.70029 | 0.34635 | 0.65 | 0.81869 | 0.56735 | 0.27934 | 0.65
2016-05-19 11:00:00 | 0.77325 | 0.70149 | 0.34287 | 0.65 | 0.81625 | 0.65365 | 0.2629 | 0.65
2016-05-19 12:00:00 | 0.7675 | 0.66554 | 0.32339 | 0.65 | 0.81709 | 0.66468 | 0.24123 | 0.65
2016-05-19 13:00:00 | 0.75259 | 0.58632 | 0.29583 | 0.65 | 0.81205 | 0.59551 | 0.21996 | 0.65
2016-05-19 14:00:00 | 0.73926 | 0.47053 | 0.26162 | 0.65 | 0.80183 | 0.41782 | 0.19848 | 0.65
2016-05-19 15:00:00 | 0.7383 | 0.32873 | 0.23567 | 0.65 | 0.80572 | 0.19967 | 0.15502 | 0.65
2016-05-19 16:00:00 | 0.72862 | 0.17905 | 0.20358 | 0.65 | 0.79619 | 0.075155 | 0.10945 | 0.65
2016-05-19 17:00:00 | 0.70979 | 0.064396 | 0.22334 | 0.65 | 0.76308 | 0.033432 | 0.079476 | 0.65
2016-05-19 18:00:00 | 0.70778 | 0.005237 | 0.27557 | 0.65 | 0.73677 | 0.016628 | 0.06745 | 0.65
2016-05-19 19:00:00 | 0.67213 | 0 | 0.31112 | 0.65 | 0.736 | 9.3e-05 | 0.063029 | 0.65
2016-05-19 20:00:00 | 0.64232 | 0 | 0.32314 | 0.65 | 0.74401 | 0 | 0.060237 | 0.65
2016-05-19 21:00:00 | 0.57414 | 0 | 0.31267 | 0.65 | 0.70732 | 0 | 0.061871 | 0.65
2016-05-19 22:00:00 | 0.54886 | 0 | 0.29193 | 0.65 | 0.65591 | 0 | 0.060552 | 0.65
2016-05-19 23:00:00 | 0.53762 | 0 | 0.26694 | 0.65 | 0.62319 | 0 | 0.061053 | 0.65
2016-05-20 00:00:00 | 0.5187 | 0 | 0.241 | 0.65 | 0.60397 | 0 | 0.068058 | 0.65
2016-05-20 01:00:00 | 0.52062 | 0 | 0.22143 | 0.65 | 0.5958 | 0 | 0.077913 | 0.65
2016-05-20 02:00:00 | 0.54799 | 0 | 0.20901 | 0.65 | 0.59786 | 0 | 0.085796 | 0.65
2016-05-20 03:00:00 | 0.63107 | 0.001946 | 0.21626 | 0.65 | 0.61915 | 0 | 0.084111 | 0.65
2016-05-20 04:00:00 | 0.72025 | 0.058816 | 0.21646 | 0.65 | 0.67674 | 0.010156 | 0.077772 | 0.65
2016-05-20 05:00:00 | 0.75782 | 0.18317 | 0.16784 | 0.65 | 0.75118 | 0.06382 | 0.061003 | 0.65
2016-05-20 06:00:00 | 0.76227 | 0.32167 | 0.18262 | 0.65 | 0.79245 | 0.15064 | 0.051968 | 0.65
2016-05-20 07:00:00 | 0.76567 | 0.45807 | 0.32262 | 0.65 | 0.8312 | 0.25747 | 0.05551 | 0.65
2016-05-20 08:00:00 | 0.7784 | 0.56823 | 0.42201 | 0.65 | 0.84821 | 0.37694 | 0.063856 | 0.65
2016-05-20 09:00:00 | 0.77369 | 0.64658 | 0.44695 | 0.65 | 0.87124 | 0.46651 | 0.073657 | 0.65
2016-05-20 10:00:00 | 0.76602 | 0.67971 | 0.44676 | 0.65 | 0.84905 | 0.44084 | 0.087937 | 0.65
2016-05-20 11:00:00 | 0.75617 | 0.67701 | 0.44411 | 0.65 | 0.82822 | 0.41159 | 0.10092 | 0.65
2016-05-20 12:00:00 | 0.75163 | 0.63175 | 0.4393 | 0.65 | 0.81602 | 0.38098 | 0.11058 | 0.65
2016-05-20 13:00:00 | 0.74152 | 0.55866 | 0.43088 | 0.65 | 0.81312 | 0.33882 | 0.11912 | 0.65
2016-05-20 14:00:00 | 0.73385 | 0.46265 | 0.41532 | 0.65 | 0.80038 | 0.27395 | 0.1246 | 0.65
2016-05-20 15:00:00 | 0.72723 | 0.32824 | 0.40614 | 0.65 | 0.79916 | 0.19335 | 0.12581 | 0.65
2016-05-20 16:00:00 | 0.71502 | 0.18459 | 0.36849 | 0.65 | 0.79047 | 0.10198 | 0.12723 | 0.65
2016-05-20 17:00:00 | 0.69575 | 0.067505 | 0.36813 | 0.65 | 0.77231 | 0.043916 | 0.15483 | 0.65
2016-05-20 18:00:00 | 0.69253 | 0.005976 | 0.41656 | 0.65 | 0.74752 | 0.012777 | 0.19689 | 0.65
2016-05-20 19:00:00 | 0.67187 | 0 | 0.45591 | 0.65 | 0.73753 | 0 | 0.23274 | 0.65
2016-05-20 20:00:00 | 0.62697 | 0 | 0.47677 | 0.65 | 0.74401 | 0 | 0.26761 | 0.65
2016-05-20 21:00:00 | 0.57702 | 0 | 0.49104 | 0.65 | 0.70732 | 0 | 0.30398 | 0.65
2016-05-20 22:00:00 | 0.55845 | 0 | 0.50053 | 0.65 | 0.65149 | 0 | 0.33286 | 0.65
2016-05-20 23:00:00 | 0.52811 | 0 | 0.50568 | 0.65 | 0.62006 | 0 | 0.35303 | 0.65
2016-05-21 00:00:00 | 0.52018 | 0 | 0.50612 | 0.65 | 0.6032 | 0 | 0.3778 | 0.65
2016-05-21 01:00:00 | 0.50222 | 0 | 0.50665 | 0.65 | 0.59573 | 0 | 0.41794 | 0.65
2016-05-21 02:00:00 | 0.52742 | 0 | 0.50567 | 0.65 | 0.60145 | 0 | 0.45214 | 0.65
2016-05-21 03:00:00 | 0.59829 | 0.001913 | 0.4958 | 0.65 | 0.62105 | 0 | 0.47238 | 0.65
2016-05-21 04:00:00 | 0.70194 | 0.054014 | 0.46084 | 0.65 | 0.6749 | 0.010085 | 0.46562 | 0.65
2016-05-21 05:00:00 | 0.76279 | 0.17048 | 0.4041 | 0.65 | 0.74592 | 0.078282 | 0.43669 | 0.65
2016-05-21 06:00:00 | 0.78572 | 0.3081 | 0.4245 | 0.65 | 0.78375 | 0.20373 | 0.41441 | 0.65
2016-05-21 07:00:00 | 0.79121 | 0.44101 | 0.52074 | 0.65 | 0.81869 | 0.35015 | 0.39314 | 0.65
2016-05-21 08:00:00 | 0.80228 | 0.54855 | 0.59209 | 0.65 | 0.81831 | 0.47254 | 0.37776 | 0.65
2016-05-21 09:00:00 | 0.81362 | 0.61862 | 0.61352 | 0.65 | 0.82937 | 0.56334 | 0.3425 | 0.65
2016-05-21 10:00:00 | 0.78642 | 0.65756 | 0.61636 | 0.65 | 0.82006 | 0.60921 | 0.31227 | 0.65
2016-05-21 11:00:00 | 0.78868 | 0.65789 | 0.60234 | 0.65 | 0.82494 | 0.56806 | 0.29786 | 0.65
2016-05-21 12:00:00 | 0.78415 | 0.63499 | 0.57575 | 0.65 | 0.80442 | 0.5346 | 0.28926 | 0.65
2016-05-21 13:00:00 | 0.77029 | 0.56281 | 0.54588 | 0.65 | 0.79695 | 0.45385 | 0.30122 | 0.65
2016-05-21 14:00:00 | 0.76314 | 0.45214 | 0.5145 | 0.65 | 0.80008 | 0.28988 | 0.32956 | 0.65
2016-05-21 15:00:00 | 0.76175 | 0.31707 | 0.47685 | 0.65 | 0.80923 | 0.23749 | 0.3319 | 0.65
2016-05-21 16:00:00 | 0.74205 | 0.18137 | 0.43759 | 0.65 | 0.78749 | 0.14452 | 0.30487 | 0.65
2016-05-21 17:00:00 | 0.70648 | 0.062073 | 0.44752 | 0.65 | 0.75782 | 0.068238 | 0.2688 | 0.65
2016-05-21 18:00:00 | 0.70421 | 0.003934 | 0.4898 | 0.65 | 0.7238 | 0.016852 | 0.25692 | 0.65
2016-05-21 19:00:00 | 0.67475 | 0 | 0.51081 | 0.65 | 0.70946 | 9.2e-05 | 0.25397 | 0.65
2016-05-21 20:00:00 | 0.64397 | 0 | 0.50937 | 0.65 | 0.72822 | 0 | 0.25071 | 0.65
2016-05-21 21:00:00 | 0.58949 | 0 | 0.51624 | 0.65 | 0.69817 | 0 | 0.26076 | 0.65
2016-05-21 22:00:00 | 0.55662 | 0 | 0.52535 | 0.65 | 0.64363 | 0 | 0.26762 | 0.65
2016-05-21 23:00:00 | 0.52742 | 0 | 0.52902 | 0.65 | 0.61152 | 0 | 0.26537 | 0.65
2016-05-22 00:00:00 | 0.51678 | 0 | 0.52516 | 0.65 | 0.58818 | 0 | 0.25354 | 0.65
2016-05-22 01:00:00 | 0.50937 | 0 | 0.51846 | 0.65 | 0.58596 | 0 | 0.23687 | 0.65
2016-05-22 02:00:00 | 0.52384 | 0 | 0.50973 | 0.65 | 0.59596 | 0 | 0.21889 | 0.65
2016-05-22 03:00:00 | 0.59167 | 0.001383 | 0.49346 | 0.65 | 0.61632 | 0 | 0.19644 | 0.65
2016-05-22 04:00:00 | 0.70526 | 0.046359 | 0.44415 | 0.65 | 0.67452 | 0.009649 | 0.17882 | 0.65
2016-05-22 05:00:00 | 0.76776 | 0.15028 | 0.40085 | 0.65 | 0.74859 | 0.067382 | 0.16019 | 0.65
2016-05-22 06:00:00 | 0.79156 | 0.26915 | 0.43435 | 0.65 | 0.79161 | 0.1571 | 0.1651 | 0.65
2016-05-22 07:00:00 | 0.80324 | 0.3877 | 0.50805 | 0.65 | 0.81991 | 0.24447 | 0.17448 | 0.65
2016-05-22 08:00:00 | 0.81057 | 0.47433 | 0.57105 | 0.65 | 0.82784 | 0.3213 | 0.17362 | 0.65
2016-05-22 09:00:00 | 0.8151 | 0.54553 | 0.59271 | 0.65 | 0.84821 | 0.39831 | 0.16784 | 0.65
2016-05-22 10:00:00 | 0.78633 | 0.54685 | 0.5931 | 0.65 | 0.827 | 0.5125 | 0.15813 | 0.65
2016-05-22 11:00:00 | 0.76802 | 0.53581 | 0.57916 | 0.65 | 0.81419 | 0.61043 | 0.14056 | 0.65
2016-05-22 12:00:00 | 0.76114 | 0.49881 | 0.54364 | 0.65 | 0.79962 | 0.64275 | 0.11932 | 0.65
2016-05-22 13:00:00 | 0.75233 | 0.45548 | 0.4873 | 0.65 | 0.78802 | 0.57785 | 0.10318 | 0.65
2016-05-22 14:00:00 | 0.75024 | 0.37809 | 0.40849 | 0.65 | 0.7804 | 0.48604 | 0.095673 | 0.65
2016-05-22 15:00:00 | 0.74954 | 0.28087 | 0.33181 | 0.65 | 0.7704 | 0.37416 | 0.091939 | 0.65
2016-05-22 16:00:00 | 0.7308 | 0.16886 | 0.27266 | 0.65 | 0.75805 | 0.27296 | 0.086882 | 0.65
2016-05-22 17:00:00 | 0.6995 | 0.067487 | 0.24788 | 0.65 | 0.73188 | 0.1458 | 0.07335 | 0.65
2016-05-22 18:00:00 | 0.67492 | 0.009958 | 0.24242 | 0.65 | 0.70343 | 0.048219 | 0.069409 | 0.65
2016-05-22 19:00:00 | 0.63813 | 0 | 0.23412 | 0.65 | 0.68909 | 0.000553 | 0.084923 | 0.65
2016-05-22 20:00:00 | 0.61119 | 0 | 0.21912 | 0.65 | 0.71602 | 0 | 0.10515 | 0.65
2016-05-22 21:00:00 | 0.56595 | 0 | 0.18235 | 0.65 | 0.69314 | 0 | 0.12888 | 0.65
2016-05-22 22:00:00 | 0.53308 | 0 | 0.14616 | 0.65 | 0.64638 | 0 | 0.14805 | 0.65
2016-05-22 23:00:00 | 0.50353 | 0 | 0.12163 | 0.65 | 0.60923 | 0 | 0.15321 | 0.65
2016-05-23 00:00:00 | 0.48766 | 0 | 0.10768 | 0.65 | 0.58063 | 0 | 0.15009 | 0.65
2016-05-23 01:00:00 | 0.47171 | 0 | 0.10499 | 0.65 | 0.56514 | 0 | 0.14614 | 0.65
2016-05-23 02:00:00 | 0.47502 | 0 | 0.10854 | 0.65 | 0.55919 | 0 | 0.14202 | 0.65
2016-05-23 03:00:00 | 0.48819 | 0.00116 | 0.12004 | 0.65 | 0.54905 | 0 | 0.1481 | 0.65
2016-05-23 04:00:00 | 0.53962 | 0.046658 | 0.11601 | 0.65 | 0.56346 | 0.00256 | 0.15949 | 0.65
2016-05-23 05:00:00 | 0.59803 | 0.14408 | 0.095424 | 0.65 | 0.59657 | 0.036335 | 0.18219 | 0.65
2016-05-23 06:00:00 | 0.63403 | 0.28554 | 0.12903 | 0.65 | 0.64882 | 0.12383 | 0.22895 | 0.65
2016-05-23 07:00:00 | 0.66202 | 0.42049 | 0.20602 | 0.65 | 0.68894 | 0.27411 | 0.28563 | 0.65
2016-05-23 08:00:00 | 0.67562 | 0.53179 | 0.26594 | 0.65 | 0.70442 | 0.45596 | 0.33427 | 0.65
2016-05-23 09:00:00 | 0.68154 | 0.59882 | 0.2779 | 0.65 | 0.71953 | 0.58038 | 0.35817 | 0.65
2016-05-23 10:00:00 | 0.64877 | 0.61998 | 0.2586 | 0.65 | 0.7196 | 0.64884 | 0.37204 | 0.65
2016-05-23 11:00:00 | 0.63246 | 0.60367 | 0.23229 | 0.65 | 0.70603 | 0.69718 | 0.37644 | 0.65
2016-05-23 12:00:00 | 0.61965 | 0.55152 | 0.19516 | 0.65 | 0.68619 | 0.69521 | 0.36645 | 0.65
2016-05-23 13:00:00 | 0.61573 | 0.47578 | 0.1506 | 0.65 | 0.67353 | 0.64902 | 0.34935 | 0.65
2016-05-23 14:00:00 | 0.61459 | 0.39359 | 0.1079 | 0.65 | 0.67674 | 0.55983 | 0.3307 | 0.65
2016-05-23 15:00:00 | 0.6159 | 0.28704 | 0.066978 | 0.65 | 0.67773 | 0.43603 | 0.31121 | 0.65
2016-05-23 16:00:00 | 0.59951 | 0.17179 | 0.039207 | 0.65 | 0.6775 | 0.29805 | 0.2828 | 0.65
2016-05-23 17:00:00 | 0.58487 | 0.06734 | 0.031457 | 0.65 | 0.66613 | 0.15884 | 0.23761 | 0.65
2016-05-23 18:00:00 | 0.58949 | 0.006936 | 0.038395 | 0.65 | 0.65332 | 0.053065 | 0.19355 | 0.65
2016-05-23 19:00:00 | 0.57702 | 0 | 0.049651 | 0.65 | 0.64416 | 0.00084 | 0.1821 | 0.65
2016-05-23 20:00:00 | 0.55235 | 0 | 0.064888 | 0.65 | 0.66537 | 0 | 0.17936 | 0.65
2016-05-23 21:00:00 | 0.51085 | 0 | 0.080535 | 0.65 | 0.63791 | 0 | 0.17742 | 0.65
2016-05-23 22:00:00 | 0.48583 | 0 | 0.099889 | 0.65 | 0.60313 | 0 | 0.17847 | 0.65
2016-05-23 23:00:00 | 0.45593 | 0 | 0.13459 | 0.65 | 0.56941 | 0 | 0.17602 | 0.65
2016-05-24 00:00:00 | 0.44905 | 0 | 0.17523 | 0.65 | 0.54211 | 0 | 0.17251 | 0.65
2016-05-24 01:00:00 | 0.43213 | 0 | 0.20767 | 0.65 | 0.53547 | 0 | 0.17303 | 0.65
2016-05-24 02:00:00 | 0.43083 | 0 | 0.23735 | 0.65 | 0.5331 | 0 | 0.17396 | 0.65
2016-05-24 03:00:00 | 0.43379 | 0.001913 | 0.23774 | 0.65 | 0.52326 | 0 | 0.16192 | 0.65
2016-05-24 04:00:00 | 0.45785 | 0.05 | 0.20528 | 0.65 | 0.52998 | 0.012976 | 0.13755 | 0.65
2016-05-24 05:00:00 | 0.49935 | 0.14966 | 0.1749 | 0.65 | 0.55011 | 0.081236 | 0.09951 | 0.65
2016-05-24 06:00:00 | 0.52733 | 0.27257 | 0.17542 | 0.65 | 0.58932 | 0.21637 | 0.077032 | 0.65
2016-05-24 07:00:00 | 0.55366 | 0.41052 | 0.17147 | 0.65 | 0.6328 | 0.36825 | 0.080798 | 0.65
2016-05-24 08:00:00 | 0.5778 | 0.5142 | 0.15903 | 0.65 | 0.64729 | 0.49888 | 0.078502 | 0.65
2016-05-24 09:00:00 | 0.58896 | 0.58841 | 0.15101 | 0.65 | 0.65942 | 0.57388 | 0.070909 | 0.65
2016-05-24 10:00:00 | 0.56551 | 0.6392 | 0.1505 | 0.65 | 0.66041 | 0.57979 | 0.060848 | 0.65
2016-05-24 11:00:00 | 0.54729 | 0.63512 | 0.15336 | 0.65 | 0.65126 | 0.55275 | 0.048158 | 0.65
2016-05-24 12:00:00 | 0.5309 | 0.59387 | 0.16012 | 0.65 | 0.62731 | 0.49923 | 0.033439 | 0.65
2016-05-24 13:00:00 | 0.52567 | 0.52949 | 0.16825 | 0.65 | 0.61953 | 0.46739 | 0.020272 | 0.65
2016-05-24 14:00:00 | 0.52864 | 0.43049 | 0.17323 | 0.65 | 0.61617 | 0.39248 | 0.011765 | 0.65
2016-05-24 15:00:00 | 0.54703 | 0.30679 | 0.16896 | 0.65 | 0.62967 | 0.27445 | 0.008516 | 0.65
2016-05-24 16:00:00 | 0.56072 | 0.18451 | 0.14583 | 0.65 | 0.64058 | 0.18104 | 0.010119 | 0.65
2016-05-24 17:00:00 | 0.56743 | 0.077852 | 0.13491 | 0.65 | 0.65217 | 0.10081 | 0.020208 | 0.65
2016-05-24 18:00:00 | 0.57371 | 0.0107 | 0.14882 | 0.65 | 0.64371 | 0.035246 | 0.043354 | 0.65
2016-05-24 19:00:00 | 0.57379 | 0 | 0.16419 | 0.65 | 0.64661 | 0.000627 | 0.076157 | 0.65
2016-05-24 20:00:00 | 0.56333 | 0 | 0.16961 | 0.65 | 0.67086 | 0 | 0.10333 | 0.65
2016-05-24 21:00:00 | 0.52201 | 0 | 0.17367 | 0.65 | 0.63417 | 0 | 0.11585 | 0.65
2016-05-24 22:00:00 | 0.50135 | 0 | 0.17557 | 0.65 | 0.58528 | 0 | 0.12207 | 0.65
2016-05-24 23:00:00 | 0.47276 | 0 | 0.17662 | 0.65 | 0.5582 | 0 | 0.1247 | 0.65
2016-05-25 00:00:00 | 0.467 | 0 | 0.1792 | 0.65 | 0.5415 | 0 | 0.12228 | 0.65
2016-05-25 01:00:00 | 0.4602 | 0 | 0.18177 | 0.65 | 0.53806 | 0 | 0.11724 | 0.65
2016-05-25 02:00:00 | 0.48357 | 0 | 0.1793 | 0.65 | 0.54805 | 0 | 0.11179 | 0.65
2016-05-25 03:00:00 | 0.56142 | 0.002415 | 0.16645 | 0.65 | 0.5717 | 0 | 0.10493 | 0.65
2016-05-25 04:00:00 | 0.68163 | 0.057289 | 0.12877 | 0.65 | 0.64172 | 0.009153 | 0.10355 | 0.65
2016-05-25 05:00:00 | 0.75224 | 0.15618 | 0.080441 | 0.65 | 0.72159 | 0.044552 | 0.10409 | 0.65
2016-05-25 06:00:00 | 0.77997 | 0.2864 | 0.09708 | 0.65 | 0.76842 | 0.09766 | 0.10184 | 0.65
2016-05-25 07:00:00 | 0.79479 | 0.409 | 0.088237 | 0.65 | 0.80114 | 0.16711 | 0.11252 | 0.65
2016-05-25 08:00:00 | 0.80699 | 0.49395 | 0.067775 | 0.65 | 0.81754 | 0.23318 | 0.1346 | 0.65
2016-05-25 09:00:00 | 0.81928 | 0.52102 | 0.054471 | 0.65 | 0.84287 | 0.26715 | 0.15095 | 0.65
2016-05-25 10:00:00 | 0.79915 | 0.47094 | 0.051247 | 0.65 | 0.82937 | 0.2858 | 0.15859 | 0.65
2016-05-25 11:00:00 | 0.80115 | 0.4153 | 0.055301 | 0.65 | 0.82403 | 0.28206 | 0.15405 | 0.65
2016-05-25 12:00:00 | 0.80098 | 0.33473 | 0.061789 | 0.65 | 0.80892 | 0.245 | 0.14403 | 0.65
2016-05-25 13:00:00 | 0.78764 | 0.2732 | 0.066884 | 0.65 | 0.79634 | 0.20907 | 0.13381 | 0.65
2016-05-25 14:00:00 | 0.77779 | 0.21839 | 0.069311 | 0.65 | 0.78986 | 0.15426 | 0.12465 | 0.65
2016-05-25 15:00:00 | 0.7682 | 0.14678 | 0.071116 | 0.65 | 0.79115 | 0.10709 | 0.12261 | 0.65
2016-05-25 16:00:00 | 0.75207 | 0.078373 | 0.077341 | 0.65 | 0.78474 | 0.082331 | 0.12781 | 0.65
2016-05-25 17:00:00 | 0.71424 | 0.028017 | 0.10666 | 0.65 | 0.75873 | 0.052226 | 0.13438 | 0.65
2016-05-25 18:00:00 | 0.70064 | 0.001394 | 0.15307 | 0.65 | 0.72952 | 0.018182 | 0.13882 | 0.65
2016-05-25 19:00:00 | 0.6608 | 0 | 0.19068 | 0.65 | 0.71449 | 0 | 0.14117 | 0.65
2016-05-25 20:00:00 | 0.6207 | 0 | 0.20731 | 0.65 | 0.72982 | 0 | 0.14305 | 0.65
2016-05-25 21:00:00 | 0.57214 | 0 | 0.19703 | 0.65 | 0.69466 | 0 | 0.13832 | 0.65
2016-05-25 22:00:00 | 0.53631 | 0 | 0.17259 | 0.65 | 0.64272 | 0 | 0.13351 | 0.65
2016-05-25 23:00:00 | 0.51469 | 0 | 0.14704 | 0.65 | 0.61472 | 0 | 0.13101 | 0.65
2016-05-26 00:00:00 | 0.50527 | 0 | 0.12386 | 0.65 | 0.59214 | 0 | 0.13021 | 0.65
2016-05-26 01:00:00 | 0.49612 | 0 | 0.10373 | 0.65 | 0.58627 | 0 | 0.12929 | 0.65
2016-05-26 02:00:00 | 0.51582 | 0 | 0.087462 | 0.65 | 0.59314 | 0 | 0.12814 | 0.65
2016-05-26 03:00:00 | 0.58452 | 0.001248 | 0.074483 | 0.65 | 0.60809 | 0 | 0.12449 | 0.65
2016-05-26 04:00:00 | 0.70421 | 0.040904 | 0.056345 | 0.65 | 0.66903 | 0.010138 | 0.12068 | 0.65
2016-05-26 05:00:00 | 0.7743 | 0.12373 | 0.048913 | 0.65 | 0.74058 | 0.058215 | 0.11434 | 0.65
2016-05-26 06:00:00 | 0.79758 | 0.21262 | 0.057926 | 0.65 | 0.78391 | 0.13106 | 0.10945 | 0.65
2016-05-26 07:00:00 | 0.80996 | 0.31869 | 0.062821 | 0.65 | 0.81373 | 0.2093 | 0.10609 | 0.65
2016-05-26 08:00:00 | 0.82809 | 0.39103 | 0.066038 | 0.65 | 0.8254 | 0.27161 | 0.10309 | 0.65
2016-05-26 09:00:00 | 0.83506 | 0.41768 | 0.07821 | 0.65 | 0.83654 | 0.29186 | 0.10777 | 0.65
2016-05-26 10:00:00 | 0.80647 | 0.42421 | 0.097586 | 0.65 | 0.81457 | 0.28906 | 0.11932 | 0.65
2016-05-26 11:00:00 | 0.80778 | 0.4169 | 0.1159 | 0.65 | 0.81342 | 0.26672 | 0.13173 | 0.65
2016-05-26 12:00:00 | 0.79548 | 0.37828 | 0.12878 | 0.65 | 0.81152 | 0.25099 | 0.14308 | 0.65
2016-05-26 13:00:00 | 0.79731 | 0.31037 | 0.13851 | 0.65 | 0.80709 | 0.24635 | 0.15326 | 0.65
2016-05-26 14:00:00 | 0.78546 | 0.25717 | 0.13882 | 0.65 | 0.80061 | 0.22345 | 0.16073 | 0.65
2016-05-26 15:00:00 | 0.7791 | 0.17887 | 0.11379 | 0.65 | 0.80633 | 0.18414 | 0.16337 | 0.65
2016-05-26 16:00:00 | 0.76924 | 0.10069 | 0.079898 | 0.65 | 0.79619 | 0.14056 | 0.15779 | 0.65
2016-05-26 17:00:00 | 0.72949 | 0.033183 | 0.06782 | 0.65 | 0.76697 | 0.086005 | 0.14384 | 0.65
2016-05-26 18:00:00 | 0.70796 | 0.001313 | 0.069682 | 0.65 | 0.7447 | 0.033599 | 0.14031 | 0.65
2016-05-26 19:00:00 | 0.66359 | 0 | 0.080476 | 0.65 | 0.72334 | 0.000711 | 0.14468 | 0.65
2016-05-26 20:00:00 | 0.63185 | 0 | 0.094159 | 0.65 | 0.73562 | 0 | 0.14602 | 0.65
2016-05-26 21:00:00 | 0.57894 | 0 | 0.088532 | 0.65 | 0.70038 | 0 | 0.13901 | 0.65
2016-05-26 22:00:00 | 0.54738 | 0 | 0.074929 | 0.65 | 0.64455 | 0 | 0.1304 | 0.65
2016-05-26 23:00:00 | 0.52192 | 0 | 0.067728 | 0.65 | 0.61266 | 0 | 0.12648 | 0.65
2016-05-27 00:00:00 | 0.50815 | 0 | 0.067543 | 0.65 | 0.59413 | 0 | 0.12503 | 0.65
2016-05-27 01:00:00 | 0.49856 | 0 | 0.068277 | 0.65 | 0.59039 | 0 | 0.12339 | 0.65
2016-05-27 02:00:00 | 0.51896 | 0 | 0.068949 | 0.65 | 0.59207 | 0 | 0.12204 | 0.65
2016-05-27 03:00:00 | 0.59315 | 0.000864 | 0.075332 | 0.65 | 0.61304 | 0 | 0.11794 | 0.65
2016-05-27 04:00:00 | 0.71206 | 0.02528 | 0.078539 | 0.65 | 0.67445 | 0.011074 | 0.10906 | 0.65
2016-05-27 05:00:00 | 0.78284 | 0.082335 | 0.07868 | 0.65 | 0.74546 | 0.056798 | 0.097925 | 0.65
2016-05-27 06:00:00 | 0.81397 | 0.15032 | 0.094018 | 0.65 | 0.78917 | 0.12707 | 0.099529 | 0.65
2016-05-27 07:00:00 | 0.82573 | 0.23382 | 0.10868 | 0.65 | 0.81007 | 0.19782 | 0.10498 | 0.65
2016-05-27 08:00:00 | 0.84195 | 0.33023 | 0.12799 | 0.65 | 0.81815 | 0.28792 | 0.10499 | 0.65
2016-05-27 09:00:00 | 0.84247 | 0.3961 | 0.13514 | 0.65 | 0.83394 | 0.39235 | 0.09819 | 0.65
2016-05-27 10:00:00 | 0.81318 | 0.43762 | 0.14114 | 0.65 | 0.8254 | 0.43963 | 0.086902 | 0.65
2016-05-27 11:00:00 | 0.81309 | 0.41287 | 0.15022 | 0.65 | 0.8238 | 0.47814 | 0.07515 | 0.65
2016-05-27 12:00:00 | 0.79932 | 0.38599 | 0.15082 | 0.65 | 0.80404 | 0.48531 | 0.064932 | 0.65
2016-05-27 13:00:00 | 0.78005 | 0.33213 | 0.14498 | 0.65 | 0.79054 | 0.44971 | 0.057781 | 0.65
2016-05-27 14:00:00 | 0.77134 | 0.26205 | 0.1316 | 0.65 | 0.7733 | 0.35789 | 0.054279 | 0.65
2016-05-27 15:00:00 | 0.76584 | 0.18688 | 0.13077 | 0.65 | 0.77468 | 0.27275 | 0.052038 | 0.65
2016-05-27 16:00:00 | 0.75608 | 0.11542 | 0.12574 | 0.65 | 0.76194 | 0.17449 | 0.048995 | 0.65
2016-05-27 17:00:00 | 0.71711 | 0.043495 | 0.1265 | 0.65 | 0.73478 | 0.082821 | 0.044672 | 0.65
2016-05-27 18:00:00 | 0.69035 | 0.002703 | 0.14951 | 0.65 | 0.70931 | 0.031001 | 0.039527 | 0.65
2016-05-27 19:00:00 | 0.64964 | 0 | 0.16636 | 0.65 | 0.6942 | 0.000574 | 0.037321 | 0.65
2016-05-27 20:00:00 | 0.61738 | 0 | 0.17092 | 0.65 | 0.72433 | 0 | 0.035636 | 0.65
2016-05-27 21:00:00 | 0.57005 | 0 | 0.17609 | 0.65 | 0.69809 | 0 | 0.034883 | 0.65
2016-05-27 22:00:00 | 0.52559 | 0 | 0.18032 | 0.65 | 0.64447 | 0 | 0.036528 | 0.65
2016-05-27 23:00:00 | 0.50318 | 0 | 0.18438 | 0.65 | 0.60755 | 0 | 0.039831 | 0.65
2016-05-28 00:00:00 | 0.48339 | 0 | 0.18789 | 0.65 | 0.582 | 0 | 0.043583 | 0.65
2016-05-28 01:00:00 | 0.4677 | 0 | 0.19172 | 0.65 | 0.56705 | 0 | 0.048804 | 0.65
2016-05-28 02:00:00 | 0.4657 | 0 | 0.19906 | 0.65 | 0.55599 | 0 | 0.05514 | 0.65
2016-05-28 03:00:00 | 0.45907 | 0.000611 | 0.18985 | 0.65 | 0.54249 | 0 | 0.060809 | 0.65
2016-05-28 04:00:00 | 0.4881 | 0.029113 | 0.16774 | 0.65 | 0.53997 | 0.014146 | 0.065344 | 0.65
2016-05-28 05:00:00 | 0.53151 | 0.093083 | 0.1608 | 0.65 | 0.55683 | 0.076649 | 0.065524 | 0.65
2016-05-28 06:00:00 | 0.56926 | 0.20134 | 0.17255 | 0.65 | 0.58741 | 0.17454 | 0.068978 | 0.65
2016-05-28 07:00:00 | 0.5989 | 0.30839 | 0.18994 | 0.65 | 0.61472 | 0.31866 | 0.070965 | 0.65
2016-05-28 08:00:00 | 0.62741 | 0.40054 | 0.21252 | 0.65 | 0.64912 | 0.45089 | 0.068643 | 0.65
2016-05-28 09:00:00 | 0.63944 | 0.46094 | 0.23384 | 0.65 | 0.67079 | 0.50296 | 0.063194 | 0.65
2016-05-28 10:00:00 | 0.61198 | 0.4669 | 0.256 | 0.65 | 0.67559 | 0.55532 | 0.059126 | 0.65
2016-05-28 11:00:00 | 0.58992 | 0.45285 | 0.28102 | 0.65 | 0.65713 | 0.59493 | 0.05717 | 0.65
2016-05-28 12:00:00 | 0.57441 | 0.42939 | 0.30295 | 0.65 | 0.63364 | 0.5685 | 0.055804 | 0.65
2016-05-28 13:00:00 | 0.56586 | 0.36973 | 0.31931 | 0.65 | 0.62304 | 0.48319 | 0.056314 | 0.65
2016-05-28 14:00:00 | 0.57231 | 0.30035 | 0.33171 | 0.65 | 0.61915 | 0.38969 | 0.061245 | 0.65
2016-05-28 15:00:00 | 0.59289 | 0.20957 | 0.34536 | 0.65 | 0.6315 | 0.26807 | 0.065054 | 0.65
2016-05-28 16:00:00 | 0.59402 | 0.115 | 0.33605 | 0.65 | 0.64401 | 0.16456 | 0.06961 | 0.65
2016-05-28 17:00:00 | 0.58992 | 0.038592 | 0.31854 | 0.65 | 0.64188 | 0.06834 | 0.075873 | 0.65
2016-05-28 18:00:00 | 0.58469 | 0.001774 | 0.31256 | 0.65 | 0.62731 | 0.01961 | 0.080548 | 0.65
2016-05-28 19:00:00 | 0.56203 | 0 | 0.31638 | 0.65 | 0.62555 | 8.2e-05 | 0.085104 | 0.65
2016-05-28 20:00:00 | 0.54555 | 0 | 0.32064 | 0.65 | 0.66034 | 0 | 0.088067 | 0.65
2016-05-28 21:00:00 | 0.5085 | 0 | 0.32426 | 0.65 | 0.63013 | 0 | 0.088572 | 0.65
2016-05-28 22:00:00 | 0.48331 | 0 | 0.33486 | 0.65 | 0.58513 | 0 | 0.086677 | 0.65
2016-05-28 23:00:00 | 0.4589 | 0 | 0.34982 | 0.65 | 0.55408 | 0 | 0.081886 | 0.65
2016-05-29 00:00:00 | 0.44887 | 0 | 0.36774 | 0.65 | 0.53593 | 0 | 0.076346 | 0.65
2016-05-29 01:00:00 | 0.44259 | 0 | 0.3854 | 0.65 | 0.52723 | 0 | 0.072373 | 0.65
2016-05-29 02:00:00 | 0.46142 | 0 | 0.39742 | 0.65 | 0.52952 | 0 | 0.072718 | 0.65
2016-05-29 03:00:00 | 0.51678 | 0.001248 | 0.39932 | 0.65 | 0.54188 | 0 | 0.07403 | 0.65
2016-05-29 04:00:00 | 0.60701 | 0.029657 | 0.392 | 0.65 | 0.57689 | 0.012296 | 0.073567 | 0.65
2016-05-29 05:00:00 | 0.67623 | 0.10408 | 0.47423 | 0.65 | 0.62059 | 0.075843 | 0.06862 | 0.65
2016-05-29 06:00:00 | 0.71528 | 0.21733 | 0.55469 | 0.65 | 0.67498 | 0.19261 | 0.067071 | 0.65
2016-05-29 07:00:00 | 0.7274 | 0.37275 | 0.59171 | 0.65 | 0.70885 | 0.32285 | 0.063431 | 0.65
2016-05-29 08:00:00 | 0.7403 | 0.51713 | 0.60425 | 0.65 | 0.72784 | 0.43335 | 0.057704 | 0.65
2016-05-29 09:00:00 | 0.74117 | 0.62962 | 0.60489 | 0.65 | 0.73532 | 0.55038 | 0.052302 | 0.65
2016-05-29 10:00:00 | 0.71737 | 0.67527 | 0.60202 | 0.65 | 0.72876 | 0.62636 | 0.049375 | 0.65
2016-05-29 11:00:00 | 0.6995 | 0.68474 | 0.60625 | 0.65 | 0.71205 | 0.67108 | 0.053977 | 0.65
2016-05-29 12:00:00 | 0.68521 | 0.6598 | 0.6191 | 0.65 | 0.70526 | 0.67975 | 0.066058 | 0.65
2016-05-29 13:00:00 | 0.67753 | 0.5832 | 0.62752 | 0.65 | 0.68787 | 0.64959 | 0.08044 | 0.65
2016-05-29 14:00:00 | 0.67239 | 0.4769 | 0.62253 | 0.65 | 0.68276 | 0.58885 | 0.094025 | 0.65
2016-05-29 15:00:00 | 0.68198 | 0.34007 | 0.6054 | 0.65 | 0.69138 | 0.48603 | 0.1041 | 0.65
2016-05-29 16:00:00 | 0.66751 | 0.20384 | 0.56607 | 0.65 | 0.69176 | 0.35125 | 0.11249 | 0.65
2016-05-29 17:00:00 | 0.63778 | 0.086688 | 0.44814 | 0.65 | 0.67109 | 0.20374 | 0.11517 | 0.65
2016-05-29 18:00:00 | 0.62349 | 0.011819 | 0.40476 | 0.65 | 0.65072 | 0.071571 | 0.11067 | 0.65
2016-05-29 19:00:00 | 0.60239 | 0 | 0.41647 | 0.65 | 0.63753 | 0.00264 | 0.11668 | 0.65
2016-05-29 20:00:00 | 0.59027 | 0 | 0.41286 | 0.65 | 0.67414 | 0 | 0.11682 | 0.65
2016-05-29 21:00:00 | 0.53823 | 0 | 0.41799 | 0.65 | 0.65523 | 0 | 0.11203 | 0.65
2016-05-29 22:00:00 | 0.51417 | 0 | 0.41853 | 0.65 | 0.60839 | 0 | 0.10602 | 0.65
2016-05-29 23:00:00 | 0.48322 | 0 | 0.4162 | 0.65 | 0.57132 | 0 | 0.099256 | 0.65
2016-05-30 00:00:00 | 0.47685 | 0 | 0.41705 | 0.65 | 0.54683 | 0 | 0.091856 | 0.65
2016-05-30 01:00:00 | 0.46404 | 0 | 0.41567 | 0.65 | 0.53448 | 0 | 0.083586 | 0.65
2016-05-30 02:00:00 | 0.46875 | 0 | 0.41423 | 0.65 | 0.5328 | 0 | 0.075145 | 0.65
2016-05-30 03:00:00 | 0.49159 | 0.002363 | 0.38072 | 0.65 | 0.52471 | 0 | 0.065779 | 0.65
2016-05-30 04:00:00 | 0.52341 | 0.044321 | 0.30176 | 0.65 | 0.53585 | 0.015111 | 0.056227 | 0.65
2016-05-30 05:00:00 | 0.57144 | 0.14739 | 0.26007 | 0.65 | 0.5669 | 0.08673 | 0.041329 | 0.65
2016-05-30 06:00:00 | 0.60954 | 0.28128 | 0.34361 | 0.65 | 0.60999 | 0.21935 | 0.033874 | 0.65
2016-05-30 07:00:00 | 0.63508 | 0.41491 | 0.39934 | 0.65 | 0.65278 | 0.37318 | 0.034063 | 0.65
2016-05-30 08:00:00 | 0.65095 | 0.51392 | 0.41166 | 0.65 | 0.66941 | 0.50951 | 0.027439 | 0.65
2016-05-30 09:00:00 | 0.65809 | 0.5803 | 0.43737 | 0.65 | 0.67529 | 0.61267 | 0.020275 | 0.65
2016-05-30 10:00:00 | 0.63255 | 0.60044 | 0.45957 | 0.65 | 0.67597 | 0.68322 | 0.01537 | 0.65
2016-05-30 11:00:00 | 0.61799 | 0.58596 | 0.47047 | 0.65 | 0.64767 | 0.71731 | 0.01429 | 0.65
2016-05-30 12:00:00 | 0.60718 | 0.54409 | 0.47524 | 0.65 | 0.63814 | 0.71943 | 0.017735 | 0.65
2016-05-30 13:00:00 | 0.5982 | 0.4785 | 0.47931 | 0.65 | 0.6328 | 0.6815 | 0.026168 | 0.65
2016-05-30 14:00:00 | 0.59411 | 0.3872 | 0.47728 | 0.65 | 0.64897 | 0.60808 | 0.037962 | 0.65
2016-05-30 15:00:00 | 0.60614 | 0.27989 | 0.43185 | 0.65 | 0.65759 | 0.49939 | 0.047803 | 0.65
2016-05-30 16:00:00 | 0.59472 | 0.17555 | 0.32544 | 0.65 | 0.65942 | 0.34831 | 0.054504 | 0.65
2016-05-30 17:00:00 | 0.57449 | 0.079544 | 0.24394 | 0.65 | 0.64157 | 0.17257 | 0.060307 | 0.65
2016-05-30 18:00:00 | 0.57179 | 0.009764 | 0.26379 | 0.65 | 0.62815 | 0.052729 | 0.065963 | 0.65
2016-05-30 19:00:00 | 0.56307 | 0 | 0.29521 | 0.65 | 0.61411 | 0.001861 | 0.075778 | 0.65
2016-05-30 20:00:00 | 0.54808 | 0 | 0.31254 | 0.65 | 0.64416 | 0 | 0.080584 | 0.65
2016-05-30 21:00:00 | 0.50379 | 0 | 0.32941 | 0.65 | 0.6251 | 0 | 0.077808 | 0.65
2016-05-30 22:00:00 | 0.47537 | 0 | 0.33629 | 0.65 | 0.58658 | 0 | 0.074941 | 0.65
2016-05-30 23:00:00 | 0.44905 | 0 | 0.33767 | 0.65 | 0.55515 | 0 | 0.07225 | 0.65
2016-05-31 00:00:00 | 0.44399 | 0 | 0.33771 | 0.65 | 0.53349 | 0 | 0.069499 | 0.65
2016-05-31 01:00:00 | 0.42751 | 0 | 0.3363 | 0.65 | 0.52182 | 0 | 0.069832 | 0.65
2016-05-31 02:00:00 | 0.4303 | 0 | 0.33571 | 0.65 | 0.51815 | 0 | 0.070656 | 0.65
2016-05-31 03:00:00 | 0.43091 | 0.003319 | 0.32424 | 0.65 | 0.50801 | 0 | 0.064113 | 0.65
2016-05-31 04:00:00 | 0.45035 | 0.057275 | 0.28094 | 0.65 | 0.5122 | 0.011038 | 0.051626 | 0.65
2016-05-31 05:00:00 | 0.49124 | 0.16074 | 0.22759 | 0.65 | 0.53494 | 0.060973 | 0.038465 | 0.65
2016-05-31 06:00:00 | 0.52593 | 0.29312 | 0.27407 | 0.65 | 0.56995 | 0.15359 | 0.032481 | 0.65
2016-05-31 07:00:00 | 0.55226 | 0.40858 | 0.33377 | 0.65 | 0.6122 | 0.26384 | 0.027125 | 0.65
2016-05-31 08:00:00 | 0.58164 | 0.49272 | 0.35358 | 0.65 | 0.6331 | 0.38948 | 0.023464 | 0.65
2016-05-31 09:00:00 | 0.59803 | 0.55706 | 0.36378 | 0.65 | 0.65515 | 0.45959 | 0.021098 | 0.65
2016-05-31 10:00:00 | 0.57388 | 0.59358 | 0.37618 | 0.65 | 0.65973 | 0.51065 | 0.019494 | 0.65
2016-05-31 11:00:00 | 0.5547 | 0.59675 | 0.39198 | 0.65 | 0.6376 | 0.529 | 0.020355 | 0.65
2016-05-31 12:00:00 | 0.5343 | 0.55569 | 0.40251 | 0.65 | 0.61983 | 0.53702 | 0.023362 | 0.65
2016-05-31 13:00:00 | 0.53369 | 0.48643 | 0.40129 | 0.65 | 0.6196 | 0.536 | 0.02691 | 0.65
2016-05-31 14:00:00 | 0.53317 | 0.39322 | 0.38382 | 0.65 | 0.61342 | 0.46926 | 0.029629 | 0.65
2016-05-31 15:00:00 | 0.54921 | 0.28095 | 0.35578 | 0.65 | 0.62952 | 0.36503 | 0.033499 | 0.65
2016-05-31 16:00:00 | 0.56787 | 0.16733 | 0.30255 | 0.65 | 0.64455 | 0.26093 | 0.036409 | 0.65
2016-05-31 17:00:00 | 0.56046 | 0.070604 | 0.25006 | 0.65 | 0.64714 | 0.14207 | 0.037662 | 0.65
2016-05-31 18:00:00 | 0.56656 | 0.008422 | 0.25067 | 0.65 | 0.63997 | 0.045631 | 0.039901 | 0.65
2016-05-31 19:00:00 | 0.56717 | 0 | 0.26299 | 0.65 | 0.63501 | 0.001519 | 0.047098 | 0.65
2016-05-31 20:00:00 | 0.5534 | 0 | 0.27086 | 0.65 | 0.65454 | 0 | 0.051814 | 0.65
2016-05-31 21:00:00 | 0.51059 | 0 | 0.27839 | 0.65 | 0.62441 | 0 | 0.049751 | 0.65
2016-05-31 22:00:00 | 0.48505 | 0 | 0.28412 | 0.65 | 0.57803 | 0 | 0.044628 | 0.65
2016-05-31 23:00:00 | 0.46509 | 0 | 0.2848 | 0.65 | 0.55027 | 0 | 0.038454 | 0.65
2016-06-01 00:00:00 | 0.4575 | 0 | 0.28335 | 0.65 | 0.53425 | 0 | 0.031435 | 0.65
2016-06-01 01:00:00 | 0.45149 | 0 | 0.28293 | 0.65 | 0.53074 | 0 | 0.024662 | 0.65
2016-06-01 02:00:00 | 0.48034 | 0 | 0.28715 | 0.65 | 0.54287 | 0 | 0.018671 | 0.65
2016-06-01 03:00:00 | 0.56037 | 0.00388 | 0.27247 | 0.65 | 0.56751 | 0 | 0.01375 | 0.65
2016-06-01 04:00:00 | 0.67867 | 0.058738 | 0.21813 | 0.65 | 0.63997 | 0.015989 | 0.010348 | 0.65
2016-06-01 05:00:00 | 0.75425 | 0.16166 | 0.17163 | 0.65 | 0.71144 | 0.087809 | 0.007548 | 0.65
2016-06-01 06:00:00 | 0.77055 | 0.2836 | 0.22465 | 0.65 | 0.75355 | 0.21337 | 0.007048 | 0.65
2016-06-01 07:00:00 | 0.77526 | 0.39963 | 0.27154 | 0.65 | 0.78398 | 0.35958 | 0.00957 | 0.65
2016-06-01 08:00:00 | 0.79609 | 0.48531 | 0.28185 | 0.65 | 0.79741 | 0.48645 | 0.011062 | 0.65
2016-06-01 09:00:00 | 0.80481 | 0.54567 | 0.29884 | 0.65 | 0.81037 | 0.58312 | 0.011 | 0.65
2016-06-01 10:00:00 | 0.78729 | 0.57474 | 0.30685 | 0.65 | 0.80214 | 0.64707 | 0.01084 | 0.65
2016-06-01 11:00:00 | 0.78459 | 0.57539 | 0.29097 | 0.65 | 0.79542 | 0.67697 | 0.011344 | 0.65
2016-06-01 12:00:00 | 0.77142 | 0.54745 | 0.25585 | 0.65 | 0.78307 | 0.66997 | 0.012359 | 0.65
2016-06-01 13:00:00 | 0.76218 | 0.47999 | 0.21509 | 0.65 | 0.76796 | 0.62334 | 0.013939 | 0.65
2016-06-01 14:00:00 | 0.75085 | 0.37754 | 0.17733 | 0.65 | 0.77117 | 0.5297 | 0.016214 | 0.65
2016-06-01 15:00:00 | 0.74911 | 0.25669 | 0.14644 | 0.65 | 0.77994 | 0.41543 | 0.020676 | 0.65
2016-06-01 16:00:00 | 0.74109 | 0.14691 | 0.11591 | 0.65 | 0.76499 | 0.27914 | 0.025549 | 0.65
2016-06-01 17:00:00 | 0.71171 | 0.05905 | 0.094285 | 0.65 | 0.73692 | 0.14333 | 0.029485 | 0.65
2016-06-01 18:00:00 | 0.69183 | 0.005843 | 0.087003 | 0.65 | 0.70633 | 0.048095 | 0.033501 | 0.65
2016-06-01 19:00:00 | 0.66585 | 0 | 0.079145 | 0.65 | 0.68619 | 0.00189 | 0.038556 | 0.65
2016-06-01 20:00:00 | 0.62575 | 0 | 0.064041 | 0.65 | 0.71022 | 0 | 0.040789 | 0.65
2016-06-01 21:00:00 | 0.57493 | 0 | 0.041552 | 0.65 | 0.67422 | 0 | 0.037929 | 0.65
2016-06-01 22:00:00 | 0.54206 | 0 | 0.025429 | 0.65 | 0.62334 | 0 | 0.03384 | 0.65
2016-06-01 23:00:00 | 0.51207 | 0 | 0.019267 | 0.65 | 0.59779 | 0 | 0.030891 | 0.65
2016-06-02 00:00:00 | 0.49926 | 0 | 0.019055 | 0.65 | 0.5775 | 0 | 0.029871 | 0.65
2016-06-02 01:00:00 | 0.49551 | 0 | 0.021799 | 0.65 | 0.57162 | 0 | 0.031669 | 0.65
2016-06-02 02:00:00 | 0.51687 | 0 | 0.025781 | 0.65 | 0.56972 | 0 | 0.036606 | 0.65
2016-06-02 03:00:00 | 0.58835 | 0.003298 | 0.029674 | 0.65 | 0.58207 | 0 | 0.04545 | 0.65
2016-06-02 04:00:00 | 0.70282 | 0.052996 | 0.028658 | 0.65 | 0.64317 | 0.016051 | 0.056273 | 0.65
2016-06-02 05:00:00 | 0.77735 | 0.152 | 0.026659 | 0.65 | 0.71518 | 0.085165 | 0.062645 | 0.65
2016-06-02 06:00:00 | 0.79531 | 0.27381 | 0.038383 | 0.65 | 0.75667 | 0.1878 | 0.061689 | 0.65
2016-06-02 07:00:00 | 0.79862 | 0.38909 | 0.043805 | 0.65 | 0.78139 | 0.29167 | 0.076297 | 0.65
2016-06-02 08:00:00 | 0.81684 | 0.47237 | 0.039844 | 0.65 | 0.79031 | 0.37923 | 0.09204 | 0.65
2016-06-02 09:00:00 | 0.82233 | 0.51369 | 0.030377 | 0.65 | 0.80664 | 0.45821 | 0.10257 | 0.65
2016-06-02 10:00:00 | 0.80778 | 0.51764 | 0.022727 | 0.65 | 0.78551 | 0.4981 | 0.10723 | 0.65
2016-06-02 11:00:00 | 0.80725 | 0.50523 | 0.016943 | 0.65 | 0.7958 | 0.46704 | 0.10268 | 0.65
2016-06-02 12:00:00 | 0.79261 | 0.45657 | 0.012467 | 0.65 | 0.79863 | 0.37801 | 0.095022 | 0.65
2016-06-02 13:00:00 | 0.77979 | 0.39775 | 0.009792 | 0.65 | 0.79542 | 0.29357 | 0.088488 | 0.65
2016-06-02 14:00:00 | 0.76358 | 0.31302 | 0.0077 | 0.65 | 0.76278 | 0.24428 | 0.079177 | 0.65
2016-06-02 15:00:00 | 0.76515 | 0.22958 | 0.005462 | 0.65 | 0.77963 | 0.1928 | 0.065936 | 0.65
2016-06-02 16:00:00 | 0.74736 | 0.14115 | 0.003972 | 0.65 | 0.7627 | 0.13653 | 0.054122 | 0.65
2016-06-02 17:00:00 | 0.71223 | 0.058771 | 0.00786 | 0.65 | 0.73776 | 0.081986 | 0.045142 | 0.65
2016-06-02 18:00:00 | 0.69235 | 0.006208 | 0.023446 | 0.65 | 0.7074 | 0.032447 | 0.041158 | 0.65
2016-06-02 19:00:00 | 0.65958 | 0 | 0.048803 | 0.65 | 0.6833 | 0.001426 | 0.043154 | 0.65
2016-06-02 20:00:00 | 0.62915 | 0 | 0.064934 | 0.65 | 0.71663 | 0 | 0.049465 | 0.65
2016-06-02 21:00:00 | 0.567 | 0 | 0.063195 | 0.65 | 0.68162 | 0 | 0.055585 | 0.65
2016-06-02 22:00:00 | 0.54293 | 0 | 0.051945 | 0.65 | 0.63417 | 0 | 0.052228 | 0.65
2016-06-02 23:00:00 | 0.51024 | 0 | 0.040037 | 0.65 | 0.59825 | 0 | 0.044354 | 0.65
2016-06-03 00:00:00 | 0.50135 | 0 | 0.029427 | 0.65 | 0.57849 | 0 | 0.044779 | 0.65
2016-06-03 01:00:00 | 0.49438 | 0 | 0.022088 | 0.65 | 0.57063 | 0 | 0.053333 | 0.65
2016-06-03 02:00:00 | 0.51521 | 0 | 0.017913 | 0.65 | 0.58261 | 0 | 0.065815 | 0.65
2016-06-03 03:00:00 | 0.58905 | 0.006177 | 0.016267 | 0.65 | 0.59291 | 0 | 0.07634 | 0.65
2016-06-03 04:00:00 | 0.70229 | 0.074715 | 0.014958 | 0.65 | 0.66064 | 0.007923 | 0.08359 | 0.65
2016-06-03 05:00:00 | 0.76611 | 0.19373 | 0.008152 | 0.65 | 0.73059 | 0.037028 | 0.083708 | 0.65
2016-06-03 06:00:00 | 0.78467 | 0.32916 | 0.008973 | 0.65 | 0.78009 | 0.07953 | 0.088746 | 0.65
2016-06-03 07:00:00 | 0.78912 | 0.46336 | 0.013889 | 0.65 | 0.80503 | 0.12886 | 0.11275 | 0.65
2016-06-03 08:00:00 | 0.80629 | 0.56127 | 0.02381 | 0.65 | 0.81861 | 0.21133 | 0.15066 | 0.65
2016-06-03 09:00:00 | 0.81266 | 0.61803 | 0.039348 | 0.65 | 0.83417 | 0.30027 | 0.1858 | 0.65
2016-06-03 10:00:00 | 0.79113 | 0.62669 | 0.053694 | 0.65 | 0.81907 | 0.36644 | 0.19506 | 0.65
2016-06-03 11:00:00 | 0.78807 | 0.59148 | 0.062283 | 0.65 | 0.81556 | 0.35768 | 0.18789 | 0.65
2016-06-03 12:00:00 | 0.78651 | 0.52373 | 0.064715 | 0.65 | 0.81434 | 0.3199 | 0.18152 | 0.65
2016-06-03 13:00:00 | 0.77787 | 0.42784 | 0.064202 | 0.65 | 0.80236 | 0.28491 | 0.16841 | 0.65
2016-06-03 14:00:00 | 0.75198 | 0.32275 | 0.065377 | 0.65 | 0.79451 | 0.24259 | 0.16359 | 0.65
2016-06-03 15:00:00 | 0.75835 | 0.21856 | 0.074482 | 0.65 | 0.80137 | 0.18708 | 0.16855 | 0.65
2016-06-03 16:00:00 | 0.74911 | 0.12226 | 0.087845 | 0.65 | 0.79008 | 0.11077 | 0.18082 | 0.65
2016-06-03 17:00:00 | 0.72077 | 0.043828 | 0.10172 | 0.65 | 0.76339 | 0.069702 | 0.20287 | 0.65
2016-06-03 18:00:00 | 0.70735 | 0.002625 | 0.13945 | 0.65 | 0.73684 | 0.033986 | 0.23653 | 0.65
2016-06-03 19:00:00 | 0.67614 | 0 | 0.18987 | 0.65 | 0.71304 | 0.00226 | 0.27507 | 0.65
2016-06-03 20:00:00 | 0.64415 | 0 | 0.23127 | 0.65 | 0.72746 | 0 | 0.31498 | 0.65
2016-06-03 21:00:00 | 0.588 | 0 | 0.2403 | 0.65 | 0.69672 | 0 | 0.35619 | 0.65
2016-06-03 22:00:00 | 0.55767 | 0 | 0.22984 | 0.65 | 0.63989 | 0 | 0.38726 | 0.65
2016-06-03 23:00:00 | 0.52933 | 0 | 0.21327 | 0.65 | 0.6122 | 0 | 0.40186 | 0.65
2016-06-04 00:00:00 | 0.51173 | 0 | 0.1929 | 0.65 | 0.58711 | 0 | 0.40092 | 0.65
2016-06-04 01:00:00 | 0.50571 | 0 | 0.17431 | 0.65 | 0.5849 | 0 | 0.39248 | 0.65
2016-06-04 02:00:00 | 0.52036 | 0 | 0.16227 | 0.65 | 0.58871 | 0 | 0.38483 | 0.65
2016-06-04 03:00:00 | 0.60265 | 0.001139 | 0.15687 | 0.65 | 0.60664 | 0 | 0.37721 | 0.65
2016-06-04 04:00:00 | 0.71624 | 0.029757 | 0.13305 | 0.65 | 0.66949 | 0.013602 | 0.37491 | 0.65
2016-06-04 05:00:00 | 0.79043 | 0.08981 | 0.10436 | 0.65 | 0.74455 | 0.077741 | 0.37547 | 0.65
2016-06-04 06:00:00 | 0.80621 | 0.17903 | 0.1082 | 0.65 | 0.78223 | 0.18166 | 0.38962 | 0.65
2016-06-04 07:00:00 | 0.81484 | 0.28695 | 0.099954 | 0.65 | 0.81983 | 0.27821 | 0.42337 | 0.65
2016-06-04 08:00:00 | 0.8355 | 0.39694 | 0.081503 | 0.65 | 0.82586 | 0.40692 | 0.45638 | 0.65
2016-06-04 09:00:00 | 0.83559 | 0.48344 | 0.073915 | 0.65 | 0.84882 | 0.49622 | 0.47289 | 0.65
2016-06-04 10:00:00 | 0.81161 | 0.50872 | 0.067932 | 0.65 | 0.83707 | 0.55029 | 0.48008 | 0.65
2016-06-04 11:00:00 | 0.81126 | 0.5013 | 0.061027 | 0.65 | 0.82456 | 0.5544 | 0.47402 | 0.65
2016-06-04 12:00:00 | 0.80717 | 0.47905 | 0.053818 | 0.65 | 0.80671 | 0.5648 | 0.4629 | 0.65
2016-06-04 13:00:00 | 0.79043 | 0.43 | 0.04608 | 0.65 | 0.79657 | 0.56588 | 0.44657 | 0.65
2016-06-04 14:00:00 | 0.77674 | 0.34422 | 0.037682 | 0.65 | 0.80671 | 0.5023 | 0.42006 | 0.65
2016-06-04 15:00:00 | 0.76942 | 0.25381 | 0.034309 | 0.65 | 0.79825 | 0.41186 | 0.38782 | 0.65
2016-06-04 16:00:00 | 0.75129 | 0.16379 | 0.039034 | 0.65 | 0.78627 | 0.29992 | 0.34854 | 0.65
2016-06-04 17:00:00 | 0.71581 | 0.072034 | 0.049796 | 0.65 | 0.75233 | 0.16087 | 0.29029 | 0.65
2016-06-04 18:00:00 | 0.69209 | 0.010103 | 0.068149 | 0.65 | 0.71426 | 0.06361 | 0.22122 | 0.65
2016-06-04 19:00:00 | 0.67379 | 0 | 0.086145 | 0.65 | 0.6926 | 0.003958 | 0.17464 | 0.65
2016-06-04 20:00:00 | 0.64423 | 0 | 0.098368 | 0.65 | 0.71884 | 0 | 0.14205 | 0.65
2016-06-04 21:00:00 | 0.588 | 0 | 0.099551 | 0.65 | 0.69336 | 0 | 0.12586 | 0.65
2016-06-04 22:00:00 | 0.55148 | 0 | 0.098071 | 0.65 | 0.63905 | 0 | 0.11468 | 0.65
2016-06-04 23:00:00 | 0.52358 | 0 | 0.099952 | 0.65 | 0.6103 | 0 | 0.10704 | 0.65
2016-06-05 00:00:00 | 0.50867 | 0 | 0.10476 | 0.65 | 0.58719 | 0 | 0.10252 | 0.65
2016-06-05 01:00:00 | 0.49978 | 0 | 0.10947 | 0.65 | 0.58162 | 0 | 0.10418 | 0.65
2016-06-05 02:00:00 | 0.51713 | 0 | 0.11165 | 0.65 | 0.58452 | 0 | 0.10853 | 0.65
2016-06-05 03:00:00 | 0.59376 | 0.007868 | 0.10873 | 0.65 | 0.60404 | 0 | 0.10472 | 0.65
2016-06-05 04:00:00 | 0.70822 | 0.076108 | 0.085109 | 0.65 | 0.66133 | 0.017361 | 0.097192 | 0.65
2016-06-05 05:00:00 | 0.76802 | 0.19106 | 0.050646 | 0.65 | 0.73547 | 0.086157 | 0.076669 | 0.65
2016-06-05 06:00:00 | 0.79156 | 0.33028 | 0.053369 | 0.65 | 0.77689 | 0.2088 | 0.050291 | 0.65
2016-06-05 07:00:00 | 0.79679 | 0.46845 | 0.045989 | 0.65 | 0.80854 | 0.36402 | 0.047112 | 0.65
2016-06-05 08:00:00 | 0.8117 | 0.57824 | 0.03804 | 0.65 | 0.818 | 0.49803 | 0.051806 | 0.65
2016-06-05 09:00:00 | 0.80943 | 0.65563 | 0.033608 | 0.65 | 0.82639 | 0.60017 | 0.048451 | 0.65
2016-06-05 10:00:00 | 0.78659 | 0.69415 | 0.03269 | 0.65 | 0.8103 | 0.66516 | 0.04729 | 0.65
2016-06-05 11:00:00 | 0.76846 | 0.6932 | 0.035221 | 0.65 | 0.80564 | 0.69246 | 0.049263 | 0.65
2016-06-05 12:00:00 | 0.75216 | 0.65315 | 0.040097 | 0.65 | 0.79703 | 0.68792 | 0.052714 | 0.65
2016-06-05 13:00:00 | 0.73969 | 0.56756 | 0.046163 | 0.65 | 0.78352 | 0.64775 | 0.057059 | 0.65
2016-06-05 14:00:00 | 0.7369 | 0.45242 | 0.052612 | 0.65 | 0.77704 | 0.57379 | 0.062194 | 0.65
2016-06-05 15:00:00 | 0.73882 | 0.3213 | 0.057541 | 0.65 | 0.77468 | 0.46819 | 0.068887 | 0.65
2016-06-05 16:00:00 | 0.71711 | 0.17507 | 0.067034 | 0.65 | 0.7566 | 0.33479 | 0.074998 | 0.65
2016-06-05 17:00:00 | 0.67701 | 0.066367 | 0.093789 | 0.65 | 0.72616 | 0.2047 | 0.09013 | 0.65
2016-06-05 18:00:00 | 0.66045 | 0.009038 | 0.13445 | 0.65 | 0.69588 | 0.079004 | 0.12739 | 0.65
2016-06-05 19:00:00 | 0.65129 | 0 | 0.1619 | 0.65 | 0.67429 | 0.004434 | 0.17912 | 0.65
2016-06-05 20:00:00 | 0.61852 | 0 | 0.15988 | 0.65 | 0.70946 | 0 | 0.22132 | 0.65
2016-06-05 21:00:00 | 0.57231 | 0 | 0.14141 | 0.65 | 0.69443 | 0 | 0.24499 | 0.65
2016-06-05 22:00:00 | 0.53657 | 0 | 0.11661 | 0.65 | 0.63959 | 0 | 0.25343 | 0.65
2016-06-05 23:00:00 | 0.5071 | 0 | 0.094657 | 0.65 | 0.60648 | 0 | 0.2494 | 0.65
2016-06-06 00:00:00 | 0.4874 | 0 | 0.079891 | 0.65 | 0.58223 | 0 | 0.24116 | 0.65
2016-06-06 01:00:00 | 0.46631 | 0 | 0.071013 | 0.65 | 0.56247 | 0 | 0.23637 | 0.65
2016-06-06 02:00:00 | 0.46831 | 0 | 0.066485 | 0.65 | 0.55667 | 0 | 0.23617 | 0.65
2016-06-06 03:00:00 | 0.49019 | 0.008562 | 0.059526 | 0.65 | 0.53806 | 0 | 0.23256 | 0.65
2016-06-06 04:00:00 | 0.53892 | 0.080027 | 0.043425 | 0.65 | 0.54989 | 0.015899 | 0.2269 | 0.65
2016-06-06 05:00:00 | 0.59045 | 0.19434 | 0.021392 | 0.65 | 0.5865 | 0.079681 | 0.20308 | 0.65
2016-06-06 06:00:00 | 0.62837 | 0.32488 | 0.01661 | 0.65 | 0.63745 | 0.18477 | 0.17669 | 0.65
2016-06-06 07:00:00 | 0.64938 | 0.45544 | 0.016695 | 0.65 | 0.68246 | 0.27866 | 0.16622 | 0.65
2016-06-06 08:00:00 | 0.66115 | 0.56145 | 0.012974 | 0.65 | 0.70137 | 0.33937 | 0.1744 | 0.65
2016-06-06 09:00:00 | 0.67135 | 0.63084 | 0.008677 | 0.65 | 0.70984 | 0.42528 | 0.18188 | 0.65
2016-06-06 10:00:00 | 0.63726 | 0.66642 | 0.005734 | 0.65 | 0.70961 | 0.46934 | 0.18258 | 0.65
2016-06-06 11:00:00 | 0.62994 | 0.65948 | 0.003954 | 0.65 | 0.70374 | 0.43021 | 0.17382 | 0.65
2016-06-06 12:00:00 | 0.61852 | 0.62437 | 0.003275 | 0.65 | 0.68009 | 0.32871 | 0.15827 | 0.65
2016-06-06 13:00:00 | 0.61268 | 0.55081 | 0.004129 | 0.65 | 0.68772 | 0.2789 | 0.13863 | 0.65
2016-06-06 14:00:00 | 0.60884 | 0.43649 | 0.006083 | 0.65 | 0.68124 | 0.28407 | 0.11566 | 0.65
2016-06-06 15:00:00 | 0.6118 | 0.31207 | 0.008437 | 0.65 | 0.67101 | 0.26722 | 0.098709 | 0.65
2016-06-06 16:00:00 | 0.59533 | 0.18127 | 0.010693 | 0.65 | 0.67445 | 0.18636 | 0.084133 | 0.65
2016-06-06 17:00:00 | 0.58312 | 0.078814 | 0.011399 | 0.65 | 0.65545 | 0.082982 | 0.071525 | 0.65
2016-06-06 18:00:00 | 0.57667 | 0.012248 | 0.013916 | 0.65 | 0.64249 | 0.02366 | 0.059083 | 0.65
2016-06-06 19:00:00 | 0.57702 | 0 | 0.022639 | 0.65 | 0.64157 | 0.001046 | 0.052281 | 0.65
2016-06-06 20:00:00 | 0.55784 | 0 | 0.03098 | 0.65 | 0.65675 | 0 | 0.049169 | 0.65
2016-06-06 21:00:00 | 0.50902 | 0 | 0.037026 | 0.65 | 0.6431 | 0 | 0.053781 | 0.65
2016-06-06 22:00:00 | 0.48034 | 0 | 0.036448 | 0.65 | 0.59954 | 0 | 0.063466 | 0.65
2016-06-06 23:00:00 | 0.44939 | 0 | 0.031306 | 0.65 | 0.56598 | 0 | 0.072804 | 0.65
2016-06-07 00:00:00 | 0.43658 | 0 | 0.025825 | 0.65 | 0.54157 | 0 | 0.074426 | 0.65
2016-06-07 01:00:00 | 0.41984 | 0 | 0.020074 | 0.65 | 0.53036 | 0 | 0.068369 | 0.65
2016-06-07 02:00:00 | 0.41461 | 0 | 0.014484 | 0.65 | 0.52769 | 0 | 0.058759 | 0.65
2016-06-07 03:00:00 | 0.42063 | 0.007104 | 0.011945 | 0.65 | 0.51098 | 0 | 0.042215 | 0.65
2016-06-07 04:00:00 | 0.44608 | 0.073327 | 0.012049 | 0.65 | 0.51144 | 0.018342 | 0.024549 | 0.65
2016-06-07 05:00:00 | 0.48958 | 0.18349 | 0.008532 | 0.65 | 0.5386 | 0.080934 | 0.01193 | 0.65
2016-06-07 06:00:00 | 0.5194 | 0.31569 | 0.003986 | 0.65 | 0.57521 | 0.15711 | 0.007525 | 0.65
2016-06-07 07:00:00 | 0.54198 | 0.44754 | 0.004936 | 0.65 | 0.61861 | 0.22633 | 0.007596 | 0.65
2016-06-07 08:00:00 | 0.56342 | 0.55656 | 0.005857 | 0.65 | 0.64249 | 0.29571 | 0.010966 | 0.65
2016-06-07 09:00:00 | 0.57388 | 0.63426 | 0.006585 | 0.65 | 0.65217 | 0.39485 | 0.013292 | 0.65
2016-06-07 10:00:00 | 0.55069 | 0.6751 | 0.008972 | 0.65 | 0.66095 | 0.45582 | 0.01264 | 0.65
2016-06-07 11:00:00 | 0.53823 | 0.67901 | 0.012509 | 0.65 | 0.63105 | 0.49697 | 0.010448 | 0.65
2016-06-07 12:00:00 | 0.52698 | 0.646 | 0.016454 | 0.65 | 0.6196 | 0.49736 | 0.007948 | 0.65
2016-06-07 13:00:00 | 0.5275 | 0.57733 | 0.019992 | 0.65 | 0.60336 | 0.52583 | 0.005952 | 0.65
2016-06-07 14:00:00 | 0.5323 | 0.47384 | 0.022873 | 0.65 | 0.60915 | 0.51534 | 0.005798 | 0.65
2016-06-07 15:00:00 | 0.54869 | 0.34042 | 0.022294 | 0.65 | 0.61426 | 0.42866 | 0.009478 | 0.65
2016-06-07 16:00:00 | 0.55496 | 0.19889 | 0.023205 | 0.65 | 0.62273 | 0.29937 | 0.01915 | 0.65
2016-06-07 17:00:00 | 0.54825 | 0.08696 | 0.028734 | 0.65 | 0.61854 | 0.15771 | 0.033195 | 0.65
2016-06-07 18:00:00 | 0.54276 | 0.016933 | 0.038271 | 0.65 | 0.61472 | 0.057863 | 0.05258 | 0.65
2016-06-07 19:00:00 | 0.55549 | 0 | 0.045718 | 0.65 | 0.6148 | 0.003522 | 0.071589 | 0.65
2016-06-07 20:00:00 | 0.53831 | 0 | 0.048023 | 0.65 | 0.64333 | 0 | 0.08156 | 0.65
2016-06-07 21:00:00 | 0.49847 | 0 | 0.048867 | 0.65 | 0.62471 | 0 | 0.085327 | 0.65
2016-06-07 22:00:00 | 0.46875 | 0 | 0.050015 | 0.65 | 0.5762 | 0 | 0.08867 | 0.65
2016-06-07 23:00:00 | 0.44687 | 0 | 0.050154 | 0.65 | 0.55439 | 0 | 0.091864 | 0.65
2016-06-08 00:00:00 | 0.43248 | 0 | 0.048623 | 0.65 | 0.53013 | 0 | 0.094649 | 0.65
2016-06-08 01:00:00 | 0.41679 | 0 | 0.045645 | 0.65 | 0.52456 | 0 | 0.097416 | 0.65
2016-06-08 02:00:00 | 0.41505 | 0 | 0.042646 | 0.65 | 0.51655 | 0 | 0.10045 | 0.65
2016-06-08 03:00:00 | 0.42307 | 0.009958 | 0.042827 | 0.65 | 0.50831 | 0 | 0.089009 | 0.65
2016-06-08 04:00:00 | 0.45585 | 0.082787 | 0.043944 | 0.65 | 0.51571 | 0.017765 | 0.071455 | 0.65
2016-06-08 05:00:00 | 0.5085 | 0.19639 | 0.030933 | 0.65 | 0.53997 | 0.081595 | 0.053772 | 0.65
2016-06-08 06:00:00 | 0.54555 | 0.32545 | 0.025645 | 0.65 | 0.57643 | 0.18166 | 0.041751 | 0.65
2016-06-08 07:00:00 | 0.57345 | 0.4541 | 0.053288 | 0.65 | 0.61815 | 0.30147 | 0.03708 | 0.65
2016-06-08 08:00:00 | 0.59655 | 0.55671 | 0.075297 | 0.65 | 0.64394 | 0.36938 | 0.037457 | 0.65
2016-06-08 09:00:00 | 0.61093 | 0.62751 | 0.086933 | 0.65 | 0.65759 | 0.40442 | 0.032361 | 0.65
2016-06-08 10:00:00 | 0.58417 | 0.66401 | 0.087213 | 0.65 | 0.65713 | 0.41837 | 0.025246 | 0.65
2016-06-08 11:00:00 | 0.57135 | 0.664 | 0.079672 | 0.65 | 0.645 | 0.40954 | 0.019661 | 0.65
2016-06-08 12:00:00 | 0.55592 | 0.62765 | 0.067076 | 0.65 | 0.6148 | 0.38166 | 0.015255 | 0.65
2016-06-08 13:00:00 | 0.55122 | 0.55665 | 0.053083 | 0.65 | 0.61663 | 0.35484 | 0.013751 | 0.65
2016-06-08 14:00:00 | 0.56115 | 0.44921 | 0.039562 | 0.65 | 0.6016 | 0.31907 | 0.016869 | 0.65
2016-06-08 15:00:00 | 0.57972 | 0.3154 | 0.030802 | 0.65 | 0.62921 | 0.29988 | 0.023538 | 0.65
2016-06-08 16:00:00 | 0.59611 | 0.17729 | 0.026274 | 0.65 | 0.65461 | 0.22141 | 0.027841 | 0.65
2016-06-08 17:00:00 | 0.58696 | 0.071963 | 0.026975 | 0.65 | 0.66499 | 0.12601 | 0.027834 | 0.65
2016-06-08 18:00:00 | 0.58129 | 0.011813 | 0.033641 | 0.65 | 0.65088 | 0.044785 | 0.029057 | 0.65
2016-06-08 19:00:00 | 0.59393 | 0 | 0.041484 | 0.65 | 0.64165 | 0.00225 | 0.035861 | 0.65
2016-06-08 20:00:00 | 0.57667 | 0 | 0.046412 | 0.65 | 0.66369 | 0 | 0.05126 | 0.65
2016-06-08 21:00:00 | 0.52297 | 0 | 0.048065 | 0.65 | 0.63318 | 0 | 0.069847 | 0.65
2016-06-08 22:00:00 | 0.50057 | 0 | 0.049432 | 0.65 | 0.58276 | 0 | 0.083907 | 0.65
2016-06-08 23:00:00 | 0.47563 | 0 | 0.049385 | 0.65 | 0.56018 | 0 | 0.092336 | 0.65
2016-06-09 00:00:00 | 0.46962 | 0 | 0.046074 | 0.65 | 0.54828 | 0 | 0.095926 | 0.65
2016-06-09 01:00:00 | 0.46421 | 0 | 0.04059 | 0.65 | 0.53547 | 0 | 0.10049 | 0.65
2016-06-09 02:00:00 | 0.48034 | 0 | 0.035231 | 0.65 | 0.53432 | 0 | 0.11501 | 0.65
2016-06-09 03:00:00 | 0.55488 | 0.009667 | 0.029123 | 0.65 | 0.55706 | 0 | 0.14558 | 0.65
2016-06-09 04:00:00 | 0.6764 | 0.079419 | 0.024479 | 0.65 | 0.62685 | 0.013154 | 0.15808 | 0.65
2016-06-09 05:00:00 | 0.76166 | 0.18963 | 0.015281 | 0.65 | 0.69954 | 0.067561 | 0.12833 | 0.65
2016-06-09 06:00:00 | 0.80324 | 0.31663 | 0.010689 | 0.65 | 0.76384 | 0.16536 | 0.099419 | 0.65
2016-06-09 07:00:00 | 0.82643 | 0.44 | 0.019742 | 0.65 | 0.80198 | 0.27388 | 0.091818 | 0.65
2016-06-09 08:00:00 | 0.84866 | 0.54334 | 0.02496 | 0.65 | 0.81625 | 0.40346 | 0.090634 | 0.65
2016-06-09 09:00:00 | 0.85869 | 0.61912 | 0.027422 | 0.65 | 0.83516 | 0.37906 | 0.1085 | 0.65
2016-06-09 10:00:00 | 0.83855 | 0.6572 | 0.026609 | 0.65 | 0.81808 | 0.41268 | 0.12946 | 0.65
2016-06-09 11:00:00 | 0.8307 | 0.65881 | 0.022676 | 0.65 | 0.81228 | 0.42211 | 0.13424 | 0.65
2016-06-09 12:00:00 | 0.82547 | 0.6224 | 0.018066 | 0.65 | 0.80122 | 0.39335 | 0.12408 | 0.65
2016-06-09 13:00:00 | 0.81737 | 0.54329 | 0.016809 | 0.65 | 0.79924 | 0.34091 | 0.10904 | 0.65
2016-06-09 14:00:00 | 0.80071 | 0.42589 | 0.018335 | 0.65 | 0.79535 | 0.29877 | 0.098153 | 0.65
2016-06-09 15:00:00 | 0.79653 | 0.28737 | 0.022628 | 0.65 | 0.80107 | 0.26023 | 0.096883 | 0.65
2016-06-09 16:00:00 | 0.78215 | 0.15067 | 0.034075 | 0.65 | 0.79275 | 0.21744 | 0.1039 | 0.65
2016-06-09 17:00:00 | 0.73969 | 0.055246 | 0.050865 | 0.65 | 0.77483 | 0.1527 | 0.11741 | 0.65
2016-06-09 18:00:00 | 0.71371 | 0.007698 | 0.065586 | 0.65 | 0.73745 | 0.062656 | 0.13555 | 0.65
2016-06-09 19:00:00 | 0.69523 | 0 | 0.076189 | 0.65 | 0.71175 | 0.004697 | 0.16187 | 0.65
2016-06-09 20:00:00 | 0.65687 | 0 | 0.080971 | 0.65 | 0.73631 | 0 | 0.18232 | 0.65
2016-06-09 21:00:00 | 0.59977 | 0 | 0.07401 | 0.65 | 0.70259 | 0 | 0.18436 | 0.65
2016-06-09 22:00:00 | 0.57101 | 0 | 0.065885 | 0.65 | 0.64928 | 0 | 0.17711 | 0.65
2016-06-09 23:00:00 | 0.54006 | 0 | 0.061296 | 0.65 | 0.62456 | 0 | 0.16542 | 0.65
2016-06-10 00:00:00 | 0.518 | 0 | 0.061596 | 0.65 | 0.60229 | 0 | 0.1525 | 0.65
2016-06-10 01:00:00 | 0.50885 | 0 | 0.064795 | 0.65 | 0.59504 | 0 | 0.141 | 0.65
2016-06-10 02:00:00 | 0.52559 | 0 | 0.066269 | 0.65 | 0.60359 | 0 | 0.13242 | 0.65
2016-06-10 03:00:00 | 0.59376 | 0.008624 | 0.063674 | 0.65 | 0.60923 | 0 | 0.11778 | 0.65
2016-06-10 04:00:00 | 0.7111 | 0.075498 | 0.047189 | 0.65 | 0.66972 | 0.017652 | 0.10295 | 0.65
2016-06-10 05:00:00 | 0.78982 | 0.18558 | 0.023121 | 0.65 | 0.74058 | 0.081592 | 0.084229 | 0.65
2016-06-10 06:00:00 | 0.82138 | 0.30535 | 0.015875 | 0.65 | 0.79245 | 0.1756 | 0.080016 | 0.65
2016-06-10 07:00:00 | 0.83916 | 0.42555 | 0.013115 | 0.65 | 0.82182 | 0.28185 | 0.079071 | 0.65
2016-06-10 08:00:00 | 0.85041 | 0.52693 | 0.011911 | 0.65 | 0.83799 | 0.39172 | 0.073643 | 0.65
2016-06-10 09:00:00 | 0.86191 | 0.60034 | 0.013293 | 0.65 | 0.85187 | 0.48953 | 0.073122 | 0.65
2016-06-10 10:00:00 | 0.84753 | 0.63319 | 0.018999 | 0.65 | 0.82929 | 0.56927 | 0.076731 | 0.65
2016-06-10 11:00:00 | 0.845 | 0.6302 | 0.03192 | 0.65 | 0.82799 | 0.62045 | 0.082137 | 0.65
2016-06-10 12:00:00 | 0.83428 | 0.58676 | 0.053263 | 0.65 | 0.81648 | 0.63722 | 0.08507 | 0.65
2016-06-10 13:00:00 | 0.81893 | 0.49956 | 0.080515 | 0.65 | 0.80885 | 0.61138 | 0.0809 | 0.65
2016-06-10 14:00:00 | 0.80969 | 0.38322 | 0.11446 | 0.65 | 0.81579 | 0.55723 | 0.070903 | 0.65
2016-06-10 15:00:00 | 0.80472 | 0.25772 | 0.13928 | 0.65 | 0.81259 | 0.47704 | 0.062727 | 0.65
2016-06-10 16:00:00 | 0.78616 | 0.13855 | 0.15036 | 0.65 | 0.79969 | 0.35541 | 0.059191 | 0.65
2016-06-10 17:00:00 | 0.74309 | 0.050194 | 0.15257 | 0.65 | 0.76743 | 0.21446 | 0.059504 | 0.65
2016-06-10 18:00:00 | 0.7233 | 0.005417 | 0.16552 | 0.65 | 0.73455 | 0.082146 | 0.06578 | 0.65
2016-06-10 19:00:00 | 0.69976 | 0 | 0.17367 | 0.65 | 0.70709 | 0.006215 | 0.082048 | 0.65
2016-06-10 20:00:00 | 0.66577 | 0 | 0.16915 | 0.65 | 0.73455 | 0 | 0.093077 | 0.65
2016-06-10 21:00:00 | 0.59908 | 0 | 0.16676 | 0.65 | 0.70427 | 0 | 0.094213 | 0.65
2016-06-10 22:00:00 | 0.57031 | 0 | 0.16953 | 0.65 | 0.65408 | 0 | 0.088569 | 0.65
2016-06-10 23:00:00 | 0.54372 | 0 | 0.18334 | 0.65 | 0.62449 | 0 | 0.080371 | 0.65
2016-06-11 00:00:00 | 0.52742 | 0 | 0.20609 | 0.65 | 0.60214 | 0 | 0.071963 | 0.65
2016-06-11 01:00:00 | 0.51992 | 0 | 0.22687 | 0.65 | 0.59542 | 0 | 0.064706 | 0.65
2016-06-11 02:00:00 | 0.53919 | 0 | 0.24441 | 0.65 | 0.59939 | 0 | 0.059208 | 0.65
2016-06-11 03:00:00 | 0.60858 | 0.003534 | 0.23864 | 0.65 | 0.61518 | 0 | 0.055848 | 0.65
2016-06-11 04:00:00 | 0.72322 | 0.046692 | 0.20097 | 0.65 | 0.67056 | 0.01826 | 0.050936 | 0.65
2016-06-11 05:00:00 | 0.79566 | 0.13176 | 0.17831 | 0.65 | 0.74706 | 0.088505 | 0.040344 | 0.65
2016-06-11 06:00:00 | 0.82591 | 0.23681 | 0.18572 | 0.65 | 0.78635 | 0.22138 | 0.040311 | 0.65
2016-06-11 07:00:00 | 0.83733 | 0.32142 | 0.19929 | 0.65 | 0.81121 | 0.37169 | 0.049601 | 0.65
2016-06-11 08:00:00 | 0.85834 | 0.38402 | 0.20699 | 0.65 | 0.82952 | 0.50527 | 0.050833 | 0.65
2016-06-11 09:00:00 | 0.86383 | 0.41546 | 0.22419 | 0.65 | 0.83951 | 0.60848 | 0.045321 | 0.65
2016-06-11 10:00:00 | 0.84596 | 0.41342 | 0.23751 | 0.65 | 0.80809 | 0.67675 | 0.040574 | 0.65
2016-06-11 11:00:00 | 0.84343 | 0.38447 | 0.24266 | 0.65 | 0.81564 | 0.70935 | 0.04143 | 0.65
2016-06-11 12:00:00 | 0.83349 | 0.34711 | 0.24509 | 0.65 | 0.81228 | 0.70679 | 0.046305 | 0.65
2016-06-11 13:00:00 | 0.82024 | 0.29478 | 0.24765 | 0.65 | 0.81014 | 0.67134 | 0.052286 | 0.65
2016-06-11 14:00:00 | 0.80133 | 0.2325 | 0.25693 | 0.65 | 0.81442 | 0.60145 | 0.057629 | 0.65
2016-06-11 15:00:00 | 0.79915 | 0.16236 | 0.25358 | 0.65 | 0.8103 | 0.49709 | 0.063569 | 0.65
2016-06-11 16:00:00 | 0.78023 | 0.095028 | 0.23527 | 0.65 | 0.80236 | 0.36325 | 0.068474 | 0.65
2016-06-11 17:00:00 | 0.73437 | 0.037951 | 0.20681 | 0.65 | 0.76537 | 0.21895 | 0.072047 | 0.65
2016-06-11 18:00:00 | 0.70221 | 0.003406 | 0.21303 | 0.65 | 0.73402 | 0.085609 | 0.078388 | 0.65
2016-06-11 19:00:00 | 0.68381 | 0 | 0.23781 | 0.65 | 0.7164 | 0.006805 | 0.090631 | 0.65
2016-06-11 20:00:00 | 0.65905 | 0 | 0.25006 | 0.65 | 0.73623 | 0 | 0.093678 | 0.65
2016-06-11 21:00:00 | 0.60265 | 0 | 0.24805 | 0.65 | 0.71137 | 0 | 0.090347 | 0.65
2016-06-11 22:00:00 | 0.57388 | 0 | 0.23672 | 0.65 | 0.66133 | 0 | 0.086878 | 0.65
2016-06-11 23:00:00 | 0.5364 | 0 | 0.22084 | 0.65 | 0.63013 | 0 | 0.08326 | 0.65
2016-06-12 00:00:00 | 0.51539 | 0 | 0.20229 | 0.65 | 0.61022 | 0 | 0.08052 | 0.65
2016-06-12 01:00:00 | 0.51173 | 0 | 0.18589 | 0.65 | 0.60221 | 0 | 0.080471 | 0.65
2016-06-12 02:00:00 | 0.53596 | 0 | 0.16811 | 0.65 | 0.60053 | 0 | 0.082502 | 0.65
2016-06-12 03:00:00 | 0.60187 | 0.004577 | 0.15464 | 0.65 | 0.61793 | 0 | 0.079362 | 0.65
2016-06-12 04:00:00 | 0.72243 | 0.055473 | 0.114 | 0.65 | 0.67048 | 0.018946 | 0.070601 | 0.65
2016-06-12 05:00:00 | 0.78624 | 0.15394 | 0.11567 | 0.65 | 0.74577 | 0.091447 | 0.052903 | 0.65
2016-06-12 06:00:00 | 0.80778 | 0.2859 | 0.16143 | 0.65 | 0.78703 | 0.2148 | 0.050077 | 0.65
2016-06-12 07:00:00 | 0.82085 | 0.4119 | 0.17052 | 0.65 | 0.82334 | 0.35226 | 0.062989 | 0.65
2016-06-12 08:00:00 | 0.83253 | 0.52496 | 0.16904 | 0.65 | 0.83173 | 0.47156 | 0.062064 | 0.65
2016-06-12 09:00:00 | 0.83977 | 0.5762 | 0.17042 | 0.65 | 0.84455 | 0.55717 | 0.057948 | 0.65
2016-06-12 10:00:00 | 0.81388 | 0.59224 | 0.17844 | 0.65 | 0.82944 | 0.61316 | 0.058657 | 0.65
2016-06-12 11:00:00 | 0.79897 | 0.56628 | 0.18774 | 0.65 | 0.82799 | 0.63805 | 0.064825 | 0.65
2016-06-12 12:00:00 | 0.78729 | 0.51932 | 0.19399 | 0.65 | 0.81899 | 0.62335 | 0.074604 | 0.65
2016-06-12 13:00:00 | 0.77064 | 0.45385 | 0.20268 | 0.65 | 0.79855 | 0.58441 | 0.087409 | 0.65
2016-06-12 14:00:00 | 0.76628 | 0.37688 | 0.22071 | 0.65 | 0.80374 | 0.51786 | 0.10349 | 0.65
2016-06-12 15:00:00 | 0.76018 | 0.27458 | 0.23353 | 0.65 | 0.78436 | 0.40878 | 0.1207 | 0.65
2016-06-12 16:00:00 | 0.73681 | 0.1628 | 0.2359 | 0.65 | 0.77803 | 0.28144 | 0.13542 | 0.65
2016-06-12 17:00:00 | 0.69427 | 0.070084 | 0.20763 | 0.65 | 0.73593 | 0.16397 | 0.14059 | 0.65
2016-06-12 18:00:00 | 0.67413 | 0.01315 | 0.18579 | 0.65 | 0.70801 | 0.070767 | 0.1349 | 0.65
2016-06-12 19:00:00 | 0.65766 | 0 | 0.18719 | 0.65 | 0.68581 | 0.006605 | 0.14114 | 0.65
2016-06-12 20:00:00 | 0.63787 | 0 | 0.17833 | 0.65 | 0.71281 | 0 | 0.14731 | 0.65
2016-06-12 21:00:00 | 0.58809 | 0 | 0.18204 | 0.65 | 0.69641 | 0 | 0.14496 | 0.65
2016-06-12 22:00:00 | 0.54886 | 0 | 0.19717 | 0.65 | 0.64744 | 0 | 0.14124 | 0.65
2016-06-12 23:00:00 | 0.51905 | 0 | 0.21712 | 0.65 | 0.61213 | 0 | 0.13952 | 0.65
2016-06-13 00:00:00 | 0.50754 | 0 | 0.23773 | 0.65 | 0.58688 | 0 | 0.14098 | 0.65
2016-06-13 01:00:00 | 0.48993 | 0 | 0.25477 | 0.65 | 0.57574 | 0 | 0.14331 | 0.65
2016-06-13 02:00:00 | 0.48967 | 0 | 0.26876 | 0.65 | 0.56384 | 0 | 0.14614 | 0.65
2016-06-13 03:00:00 | 0.50693 | 0.004354 | 0.26103 | 0.65 | 0.55141 | 0 | 0.14084 | 0.65
2016-06-13 04:00:00 | 0.55191 | 0.051883 | 0.22604 | 0.65 | 0.55515 | 0.018755 | 0.13053 | 0.65
2016-06-13 05:00:00 | 0.60814 | 0.15262 | 0.28429 | 0.65 | 0.59748 | 0.092519 | 0.12537 | 0.65
2016-06-13 06:00:00 | 0.64702 | 0.25741 | 0.32522 | 0.65 | 0.64073 | 0.1976 | 0.15046 | 0.65
2016-06-13 07:00:00 | 0.67239 | 0.36691 | 0.33142 | 0.65 | 0.68345 | 0.29973 | 0.17714 | 0.65
2016-06-13 08:00:00 | 0.68625 | 0.45414 | 0.33203 | 0.65 | 0.70542 | 0.39475 | 0.20093 | 0.65
2016-06-13 09:00:00 | 0.69349 | 0.54344 | 0.31879 | 0.65 | 0.72113 | 0.4937 | 0.22892 | 0.65
2016-06-13 10:00:00 | 0.65679 | 0.58478 | 0.29984 | 0.65 | 0.71304 | 0.57766 | 0.25866 | 0.65
2016-06-13 11:00:00 | 0.64371 | 0.58463 | 0.2838 | 0.65 | 0.69947 | 0.6554 | 0.28581 | 0.65
2016-06-13 12:00:00 | 0.6336 | 0.54718 | 0.27365 | 0.65 | 0.68665 | 0.61879 | 0.30518 | 0.65
2016-06-13 13:00:00 | 0.62828 | 0.48009 | 0.26855 | 0.65 | 0.6823 | 0.53303 | 0.31896 | 0.65
2016-06-13 14:00:00 | 0.62497 | 0.38249 | 0.26408 | 0.65 | 0.67414 | 0.44683 | 0.32888 | 0.65
2016-06-13 15:00:00 | 0.6275 | 0.25874 | 0.27617 | 0.65 | 0.67765 | 0.3273 | 0.33136 | 0.65
2016-06-13 16:00:00 | 0.61198 | 0.14313 | 0.27586 | 0.65 | 0.66682 | 0.23218 | 0.32569 | 0.65
2016-06-13 17:00:00 | 0.58888 | 0.05475 | 0.23805 | 0.65 | 0.66804 | 0.1273 | 0.31395 | 0.65
2016-06-13 18:00:00 | 0.57658 | 0.006868 | 0.1897 | 0.65 | 0.64172 | 0.051097 | 0.28417 | 0.65
2016-06-13 19:00:00 | 0.57231 | 0 | 0.1927 | 0.65 | 0.6225 | 0.003724 | 0.25955 | 0.65
2016-06-13 20:00:00 | 0.5561 | 0 | 0.19591 | 0.65 | 0.64333 | 0 | 0.24739 | 0.65
2016-06-13 21:00:00 | 0.50972 | 0 | 0.19074 | 0.65 | 0.63105 | 0 | 0.2361 | 0.65
2016-06-13 22:00:00 | 0.48261 | 0 | 0.19669 | 0.65 | 0.59901 | 0 | 0.22066 | 0.65
2016-06-13 23:00:00 | 0.45585 | 0 | 0.21229 | 0.65 | 0.57391 | 0 | 0.20082 | 0.65
2016-06-14 00:00:00 | 0.4432 | 0 | 0.22783 | 0.65 | 0.5479 | 0 | 0.18179 | 0.65
2016-06-14 01:00:00 | 0.42612 | 0 | 0.23878 | 0.65 | 0.53387 | 0 | 0.16928 | 0.65
2016-06-14 02:00:00 | 0.4188 | 0 | 0.24592 | 0.65 | 0.5299 | 0 | 0.16276 | 0.65
2016-06-14 03:00:00 | 0.42777 | 0.008765 | 0.24026 | 0.65 | 0.51381 | 0 | 0.15025 | 0.65
2016-06-14 04:00:00 | 0.45611 | 0.078562 | 0.19751 | 0.65 | 0.52334 | 0.0151 | 0.13384 | 0.65
2016-06-14 05:00:00 | 0.49734 | 0.1993 | 0.23598 | 0.65 | 0.54439 | 0.078742 | 0.12397 | 0.65
2016-06-14 06:00:00 | 0.52925 | 0.33155 | 0.27445 | 0.65 | 0.58009 | 0.20773 | 0.13771 | 0.65
2016-06-14 07:00:00 | 0.56046 | 0.44932 | 0.26883 | 0.65 | 0.60969 | 0.33748 | 0.14915 | 0.65
2016-06-14 08:00:00 | 0.58984 | 0.52927 | 0.25597 | 0.65 | 0.64355 | 0.46786 | 0.16188 | 0.65
2016-06-14 09:00:00 | 0.6037 | 0.60866 | 0.24378 | 0.65 | 0.673 | 0.57483 | 0.17465 | 0.65
2016-06-14 10:00:00 | 0.5758 | 0.64957 | 0.23491 | 0.65 | 0.67979 | 0.62204 | 0.18682 | 0.65
2016-06-14 11:00:00 | 0.56237 | 0.65498 | 0.23464 | 0.65 | 0.65591 | 0.68 | 0.19873 | 0.65
2016-06-14 12:00:00 | 0.54058 | 0.61482 | 0.24583 | 0.65 | 0.63585 | 0.6705 | 0.20954 | 0.65
2016-06-14 13:00:00 | 0.54049 | 0.55605 | 0.26426 | 0.65 | 0.62677 | 0.64063 | 0.21838 | 0.65
2016-06-14 14:00:00 | 0.54049 | 0.45037 | 0.28403 | 0.65 | 0.62998 | 0.56677 | 0.22534 | 0.65
2016-06-14 15:00:00 | 0.56307 | 0.32786 | 0.3073 | 0.65 | 0.64081 | 0.43246 | 0.23353 | 0.65
2016-06-14 16:00:00 | 0.57493 | 0.19516 | 0.31913 | 0.65 | 0.65736 | 0.30969 | 0.24501 | 0.65
2016-06-14 17:00:00 | 0.5615 | 0.081037 | 0.30161 | 0.65 | 0.66125 | 0.16535 | 0.25409 | 0.65
2016-06-14 18:00:00 | 0.56325 | 0.012239 | 0.28653 | 0.65 | 0.64844 | 0.064854 | 0.25305 | 0.65
2016-06-14 19:00:00 | 0.57554 | 0 | 0.31303 | 0.65 | 0.63677 | 0.005548 | 0.26298 | 0.65
2016-06-14 20:00:00 | 0.55976 | 0 | 0.30893 | 0.65 | 0.65332 | 0 | 0.27487 | 0.65
2016-06-14 21:00:00 | 0.52515 | 0 | 0.28913 | 0.65 | 0.63326 | 0 | 0.26571 | 0.65
2016-06-14 22:00:00 | 0.50196 | 0 | 0.26099 | 0.65 | 0.58993 | 0 | 0.24149 | 0.65
2016-06-14 23:00:00 | 0.48086 | 0 | 0.23203 | 0.65 | 0.5685 | 0 | 0.21105 | 0.65
2016-06-15 00:00:00 | 0.47023 | 0 | 0.20982 | 0.65 | 0.5508 | 0 | 0.18406 | 0.65
2016-06-15 01:00:00 | 0.46108 | 0 | 0.19057 | 0.65 | 0.54775 | 0 | 0.16776 | 0.65
2016-06-15 02:00:00 | 0.49167 | 0 | 0.17213 | 0.65 | 0.5569 | 0 | 0.15834 | 0.65
2016-06-15 03:00:00 | 0.56142 | 0.008485 | 0.14648 | 0.65 | 0.5778 | 0 | 0.15433 | 0.65
2016-06-15 04:00:00 | 0.67963 | 0.076732 | 0.10011 | 0.65 | 0.63982 | 0.016084 | 0.1463 | 0.65
2016-06-15 05:00:00 | 0.75408 | 0.18889 | 0.09691 | 0.65 | 0.71526 | 0.080698 | 0.13962 | 0.65
2016-06-15 06:00:00 | 0.77857 | 0.3055 | 0.11299 | 0.65 | 0.75584 | 0.20753 | 0.15252 | 0.65
2016-06-15 07:00:00 | 0.78825 | 0.43615 | 0.10413 | 0.65 | 0.78543 | 0.34683 | 0.15757 | 0.65
2016-06-15 08:00:00 | 0.80969 | 0.55368 | 0.085191 | 0.65 | 0.80641 | 0.46852 | 0.16665 | 0.65
2016-06-15 09:00:00 | 0.82626 | 0.64273 | 0.06825 | 0.65 | 0.81808 | 0.55457 | 0.18205 | 0.65
2016-06-15 10:00:00 | 0.80839 | 0.6858 | 0.057638 | 0.65 | 0.79451 | 0.60566 | 0.21321 | 0.65
2016-06-15 11:00:00 | 0.80481 | 0.68639 | 0.054034 | 0.65 | 0.80686 | 0.57608 | 0.25049 | 0.65
2016-06-15 12:00:00 | 0.79339 | 0.64466 | 0.057146 | 0.65 | 0.79893 | 0.5207 | 0.282 | 0.65
2016-06-15 13:00:00 | 0.7818 | 0.56048 | 0.06605 | 0.65 | 0.80778 | 0.49946 | 0.30921 | 0.65
2016-06-15 14:00:00 | 0.77055 | 0.44293 | 0.078619 | 0.65 | 0.79001 | 0.43111 | 0.33318 | 0.65
2016-06-15 15:00:00 | 0.76776 | 0.30755 | 0.086326 | 0.65 | 0.80343 | 0.35344 | 0.3512 | 0.65
2016-06-15 16:00:00 | 0.75181 | 0.18095 | 0.083322 | 0.65 | 0.78749 | 0.24805 | 0.35908 | 0.65
2016-06-15 17:00:00 | 0.70918 | 0.077815 | 0.074101 | 0.65 | 0.75088 | 0.12864 | 0.35975 | 0.65
2016-06-15 18:00:00 | 0.69872 | 0.010592 | 0.075326 | 0.65 | 0.72403 | 0.047213 | 0.34657 | 0.65
2016-06-15 19:00:00 | 0.67475 | 0 | 0.084749 | 0.65 | 0.7042 | 0.003232 | 0.32705 | 0.65
2016-06-15 20:00:00 | 0.64214 | 0 | 0.086389 | 0.65 | 0.71709 | 0 | 0.31476 | 0.65
2016-06-15 21:00:00 | 0.58051 | 0 | 0.078405 | 0.65 | 0.69146 | 0 | 0.31839 | 0.65
2016-06-15 22:00:00 | 0.55043 | 0 | 0.07276 | 0.65 | 0.63494 | 0 | 0.32654 | 0.65
2016-06-15 23:00:00 | 0.52227 | 0 | 0.076789 | 0.65 | 0.60862 | 0 | 0.32268 | 0.65
2016-06-16 00:00:00 | 0.51251 | 0 | 0.087214 | 0.65 | 0.59771 | 0 | 0.30497 | 0.65
2016-06-16 01:00:00 | 0.50397 | 0 | 0.10119 | 0.65 | 0.59252 | 0 | 0.28464 | 0.65
2016-06-16 02:00:00 | 0.53151 | 0 | 0.11512 | 0.65 | 0.59664 | 0 | 0.26301 | 0.65
2016-06-16 03:00:00 | 0.59175 | 0.008248 | 0.13355 | 0.65 | 0.61846 | 0 | 0.23287 | 0.65
2016-06-16 04:00:00 | 0.70343 | 0.072859 | 0.12156 | 0.65 | 0.67513 | 0.020108 | 0.19909 | 0.65
2016-06-16 05:00:00 | 0.7757 | 0.18079 | 0.11363 | 0.65 | 0.74455 | 0.082802 | 0.18414 | 0.65
2016-06-16 06:00:00 | 0.79775 | 0.31351 | 0.15998 | 0.65 | 0.78589 | 0.16949 | 0.19578 | 0.65
2016-06-16 07:00:00 | 0.80603 | 0.44525 | 0.1869 | 0.65 | 0.81754 | 0.27254 | 0.20228 | 0.65
2016-06-16 08:00:00 | 0.82356 | 0.54726 | 0.2068 | 0.65 | 0.82746 | 0.36085 | 0.20631 | 0.65
2016-06-16 09:00:00 | 0.83585 | 0.61694 | 0.20625 | 0.65 | 0.85034 | 0.45271 | 0.21136 | 0.65
2016-06-16 10:00:00 | 0.8117 | 0.65156 | 0.19273 | 0.65 | 0.82517 | 0.5112 | 0.22029 | 0.65
2016-06-16 11:00:00 | 0.81519 | 0.6435 | 0.17742 | 0.65 | 0.82761 | 0.55859 | 0.23219 | 0.65
2016-06-16 12:00:00 | 0.8069 | 0.60075 | 0.16834 | 0.65 | 0.81854 | 0.54064 | 0.24758 | 0.65
2016-06-16 13:00:00 | 0.78624 | 0.52276 | 0.16438 | 0.65 | 0.82471 | 0.4312 | 0.27186 | 0.65
2016-06-16 14:00:00 | 0.77665 | 0.41718 | 0.16251 | 0.65 | 0.80297 | 0.31928 | 0.30363 | 0.65
2016-06-16 15:00:00 | 0.7689 | 0.2842 | 0.1599 | 0.65 | 0.80359 | 0.23405 | 0.32584 | 0.65
2016-06-16 16:00:00 | 0.75913 | 0.15688 | 0.14729 | 0.65 | 0.77002 | 0.15115 | 0.33598 | 0.65
2016-06-16 17:00:00 | 0.71729 | 0.062601 | 0.11486 | 0.65 | 0.73036 | 0.079676 | 0.33032 | 0.65
2016-06-16 18:00:00 | 0.69889 | 0.008001 | 0.10794 | 0.65 | 0.71297 | 0.034401 | 0.30758 | 0.65
2016-06-16 19:00:00 | 0.67291 | 0 | 0.11402 | 0.65 | 0.69863 | 0.003475 | 0.28786 | 0.65
2016-06-16 20:00:00 | 0.64511 | 0 | 0.10829 | 0.65 | 0.72052 | 0 | 0.27118 | 0.65
2016-06-16 21:00:00 | 0.58182 | 0 | 0.097519 | 0.65 | 0.69962 | 0 | 0.26866 | 0.65
2016-06-16 22:00:00 | 0.54834 | 0 | 0.092902 | 0.65 | 0.64722 | 0 | 0.26823 | 0.65
2016-06-16 23:00:00 | 0.53073 | 0 | 0.097951 | 0.65 | 0.61861 | 0 | 0.26022 | 0.65
2016-06-17 00:00:00 | 0.51704 | 0 | 0.10902 | 0.65 | 0.60191 | 0 | 0.25011 | 0.65
2016-06-17 01:00:00 | 0.51242 | 0 | 0.12438 | 0.65 | 0.59458 | 0 | 0.24114 | 0.65
2016-06-17 02:00:00 | 0.54224 | 0 | 0.14357 | 0.65 | 0.59939 | 0 | 0.23391 | 0.65
2016-06-17 03:00:00 | 0.62505 | 0.010007 | 0.15621 | 0.65 | 0.61091 | 0 | 0.20614 | 0.65
2016-06-17 04:00:00 | 0.72182 | 0.083944 | 0.13039 | 0.65 | 0.67254 | 0.019617 | 0.17183 | 0.65
2016-06-17 05:00:00 | 0.75861 | 0.20118 | 0.10461 | 0.65 | 0.74256 | 0.087292 | 0.14555 | 0.65
2016-06-17 06:00:00 | 0.76654 | 0.33164 | 0.15168 | 0.65 | 0.79077 | 0.21228 | 0.13957 | 0.65
2016-06-17 07:00:00 | 0.77561 | 0.46494 | 0.15199 | 0.65 | 0.82479 | 0.35429 | 0.12865 | 0.65
2016-06-17 08:00:00 | 0.792 | 0.56496 | 0.13228 | 0.65 | 0.82494 | 0.48634 | 0.11942 | 0.65
2016-06-17 09:00:00 | 0.79453 | 0.62807 | 0.10921 | 0.65 | 0.82685 | 0.57206 | 0.11811 | 0.65
2016-06-17 10:00:00 | 0.78188 | 0.65431 | 0.0885 | 0.65 | 0.79695 | 0.63231 | 0.12301 | 0.65
2016-06-17 11:00:00 | 0.76994 | 0.64998 | 0.078424 | 0.65 | 0.79672 | 0.64636 | 0.13192 | 0.65
2016-06-17 12:00:00 | 0.76288 | 0.61306 | 0.078015 | 0.65 | 0.79207 | 0.62547 | 0.14261 | 0.65
2016-06-17 13:00:00 | 0.74771 | 0.54148 | 0.085118 | 0.65 | 0.78627 | 0.58245 | 0.1535 | 0.65
2016-06-17 14:00:00 | 0.73821 | 0.42465 | 0.097923 | 0.65 | 0.7868 | 0.50831 | 0.16651 | 0.65
2016-06-17 15:00:00 | 0.73237 | 0.293 | 0.10801 | 0.65 | 0.80404 | 0.42264 | 0.18068 | 0.65
2016-06-17 16:00:00 | 0.71066 | 0.16171 | 0.10089 | 0.65 | 0.79916 | 0.28614 | 0.18905 | 0.65
2016-06-17 17:00:00 | 0.68032 | 0.064455 | 0.085925 | 0.65 | 0.76712 | 0.15837 | 0.19262 | 0.65
2016-06-17 18:00:00 | 0.66001 | 0.009185 | 0.084376 | 0.65 | 0.73509 | 0.05801 | 0.18364 | 0.65
2016-06-17 19:00:00 | 0.65661 | 0 | 0.090518 | 0.65 | 0.70542 | 0.004979 | 0.17988 | 0.65
2016-06-17 20:00:00 | 0.62157 | 0 | 0.090024 | 0.65 | 0.72281 | 0 | 0.17228 | 0.65
2016-06-17 21:00:00 | 0.57693 | 0 | 0.080866 | 0.65 | 0.70664 | 0 | 0.14809 | 0.65
2016-06-17 22:00:00 | 0.54965 | 0 | 0.067188 | 0.65 | 0.6598 | 0 | 0.12243 | 0.65
2016-06-17 23:00:00 | 0.51739 | 0 | 0.055097 | 0.65 | 0.62182 | 0 | 0.099724 | 0.65
2016-06-18 00:00:00 | 0.49499 | 0 | 0.042801 | 0.65 | 0.60198 | 0 | 0.080739 | 0.65
2016-06-18 01:00:00 | 0.47659 | 0 | 0.034734 | 0.65 | 0.59519 | 0 | 0.066098 | 0.65
2016-06-18 02:00:00 | 0.46709 | 0 | 0.029923 | 0.65 | 0.60381 | 0 | 0.056578 | 0.65
2016-06-18 03:00:00 | 0.465 | 0.009762 | 0.027477 | 0.65 | 0.61991 | 0 | 0.048746 | 0.65
2016-06-18 04:00:00 | 0.49359 | 0.082346 | 0.021098 | 0.65 | 0.68078 | 0.017949 | 0.03871 | 0.65
2016-06-18 05:00:00 | 0.53561 | 0.19616 | 0.008721 | 0.65 | 0.74546 | 0.079922 | 0.03101 | 0.65
2016-06-18 06:00:00 | 0.5697 | 0.32171 | 0.012543 | 0.65 | 0.7865 | 0.18948 | 0.030431 | 0.65
2016-06-18 07:00:00 | 0.59419 | 0.44676 | 0.026951 | 0.65 | 0.81526 | 0.32227 | 0.030206 | 0.65
2016-06-18 08:00:00 | 0.61948 | 0.54544 | 0.04225 | 0.65 | 0.83608 | 0.46696 | 0.034412 | 0.65
2016-06-18 09:00:00 | 0.62967 | 0.60357 | 0.058324 | 0.65 | 0.8386 | 0.59275 | 0.040265 | 0.65
2016-06-18 10:00:00 | 0.60614 | 0.62777 | 0.078174 | 0.65 | 0.83425 | 0.67084 | 0.049154 | 0.65
2016-06-18 11:00:00 | 0.59655 | 0.62121 | 0.10096 | 0.65 | 0.83059 | 0.70118 | 0.063816 | 0.65
2016-06-18 12:00:00 | 0.58243 | 0.58041 | 0.1255 | 0.65 | 0.81243 | 0.69868 | 0.083957 | 0.65
2016-06-18 13:00:00 | 0.58068 | 0.5098 | 0.15153 | 0.65 | 0.81182 | 0.6516 | 0.10618 | 0.65
2016-06-18 14:00:00 | 0.586 | 0.40547 | 0.17927 | 0.65 | 0.8029 | 0.53812 | 0.12777 | 0.65
2016-06-18 15:00:00 | 0.59977 | 0.28761 | 0.21863 | 0.65 | 0.79947 | 0.40983 | 0.15312 | 0.65
2016-06-18 16:00:00 | 0.5996 | 0.16708 | 0.24885 | 0.65 | 0.79047 | 0.23877 | 0.1795 | 0.65
2016-06-18 17:00:00 | 0.58286 | 0.061463 | 0.23932 | 0.65 | 0.76491 | 0.094325 | 0.20363 | 0.65
2016-06-18 18:00:00 | 0.5833 | 0.005777 | 0.24308 | 0.65 | 0.73631 | 0.032601 | 0.21648 | 0.65
2016-06-18 19:00:00 | 0.58748 | 0 | 0.2915 | 0.65 | 0.71365 | 0.00191 | 0.22238 | 0.65
2016-06-18 20:00:00 | 0.57362 | 0 | 0.32669 | 0.65 | 0.7312 | 0 | 0.22831 | 0.65
2016-06-18 21:00:00 | 0.52777 | 0 | 0.33726 | 0.65 | 0.70313 | 0 | 0.22006 | 0.65
2016-06-18 22:00:00 | 0.49638 | 0 | 0.33985 | 0.65 | 0.66148 | 0 | 0.1998 | 0.65
2016-06-18 23:00:00 | 0.47424 | 0 | 0.33633 | 0.65 | 0.63013 | 0 | 0.18206 | 0.65
2016-06-19 00:00:00 | 0.45907 | 0 | 0.32436 | 0.65 | 0.60366 | 0 | 0.17312 | 0.65
2016-06-19 01:00:00 | 0.45262 | 0 | 0.30725 | 0.65 | 0.60122 | 0 | 0.17316 | 0.65
2016-06-19 02:00:00 | 0.4711 | 0 | 0.29562 | 0.65 | 0.60092 | 0 | 0.17722 | 0.65
2016-06-19 03:00:00 | 0.52716 | 0.002289 | 0.26917 | 0.65 | 0.6132 | 0 | 0.18478 | 0.65
2016-06-19 04:00:00 | 0.61363 | 0.035428 | 0.23965 | 0.65 | 0.67315 | 0.019533 | 0.18496 | 0.65
2016-06-19 05:00:00 | 0.69061 | 0.11199 | 0.2812 | 0.65 | 0.73959 | 0.087621 | 0.18264 | 0.65
2016-06-19 06:00:00 | 0.72574 | 0.22478 | 0.3267 | 0.65 | 0.78131 | 0.20412 | 0.19056 | 0.65
2016-06-19 07:00:00 | 0.74579 | 0.32289 | 0.35544 | 0.65 | 0.80435 | 0.32808 | 0.17546 | 0.65
2016-06-19 08:00:00 | 0.76419 | 0.39689 | 0.36471 | 0.65 | 0.82357 | 0.44163 | 0.16029 | 0.65
2016-06-19 09:00:00 | 0.76733 | 0.42907 | 0.35477 | 0.65 | 0.83524 | 0.542 | 0.14489 | 0.65
2016-06-19 10:00:00 | 0.74292 | 0.44035 | 0.34431 | 0.65 | 0.82578 | 0.60685 | 0.13393 | 0.65
2016-06-19 11:00:00 | 0.73045 | 0.44246 | 0.35087 | 0.65 | 0.80023 | 0.65245 | 0.12906 | 0.65
2016-06-19 12:00:00 | 0.71746 | 0.4348 | 0.37346 | 0.65 | 0.79962 | 0.64139 | 0.12955 | 0.65
2016-06-19 13:00:00 | 0.70691 | 0.40779 | 0.38849 | 0.65 | 0.78978 | 0.59848 | 0.13126 | 0.65
2016-06-19 14:00:00 | 0.70744 | 0.35022 | 0.38888 | 0.65 | 0.77666 | 0.51776 | 0.12951 | 0.65
2016-06-19 15:00:00 | 0.71502 | 0.25276 | 0.3889 | 0.65 | 0.78223 | 0.39917 | 0.1309 | 0.65
2016-06-19 16:00:00 | 0.68372 | 0.16603 | 0.37883 | 0.65 | 0.76217 | 0.28253 | 0.1324 | 0.65
2016-06-19 17:00:00 | 0.64144 | 0.074765 | 0.3334 | 0.65 | 0.73249 | 0.17487 | 0.13114 | 0.65
2016-06-19 18:00:00 | 0.61904 | 0.00973 | 0.28342 | 0.65 | 0.69916 | 0.072977 | 0.12434 | 0.65
2016-06-19 19:00:00 | 0.60797 | 0 | 0.2755 | 0.65 | 0.67506 | 0.007095 | 0.11551 | 0.65
2016-06-19 20:00:00 | 0.58495 | 0 | 0.27029 | 0.65 | 0.70313 | 0 | 0.11051 | 0.65
2016-06-19 21:00:00 | 0.54084 | 0 | 0.27484 | 0.65 | 0.68368 | 0 | 0.095831 | 0.65
2016-06-19 22:00:00 | 0.51626 | 0 | 0.28541 | 0.65 | 0.63494 | 0 | 0.07773 | 0.65
2016-06-19 23:00:00 | 0.49237 | 0 | 0.29113 | 0.65 | 0.60008 | 0 | 0.06385 | 0.65
2016-06-20 00:00:00 | 0.47555 | 0 | 0.28252 | 0.65 | 0.57529 | 0 | 0.055672 | 0.65
2016-06-20 01:00:00 | 0.45768 | 0 | 0.26363 | 0.65 | 0.56262 | 0 | 0.052451 | 0.65
2016-06-20 02:00:00 | 0.46482 | 0 | 0.24801 | 0.65 | 0.54966 | 0 | 0.05266 | 0.65
2016-06-20 03:00:00 | 0.48993 | 0.006843 | 0.21832 | 0.65 | 0.53997 | 0 | 0.053814 | 0.65
2016-06-20 04:00:00 | 0.5255 | 0.063623 | 0.16386 | 0.65 | 0.55248 | 0.017893 | 0.052847 | 0.65
2016-06-20 05:00:00 | 0.57754 | 0.17089 | 0.17794 | 0.65 | 0.58902 | 0.083866 | 0.046448 | 0.65
2016-06-20 06:00:00 | 0.61939 | 0.30561 | 0.20671 | 0.65 | 0.63875 | 0.22393 | 0.045979 | 0.65
2016-06-20 07:00:00 | 0.64075 | 0.44562 | 0.20643 | 0.65 | 0.68413 | 0.37532 | 0.044428 | 0.65
2016-06-20 08:00:00 | 0.66176 | 0.55517 | 0.20453 | 0.65 | 0.70076 | 0.50665 | 0.044479 | 0.65
2016-06-20 09:00:00 | 0.67274 | 0.6214 | 0.2126 | 0.65 | 0.70603 | 0.60705 | 0.043923 | 0.65
2016-06-20 10:00:00 | 0.64449 | 0.6527 | 0.22393 | 0.65 | 0.6968 | 0.67021 | 0.043259 | 0.65
2016-06-20 11:00:00 | 0.61581 | 0.6577 | 0.24001 | 0.65 | 0.68604 | 0.69011 | 0.0439 | 0.65
2016-06-20 12:00:00 | 0.60771 | 0.63027 | 0.25183 | 0.65 | 0.67025 | 0.68056 | 0.045912 | 0.65
2016-06-20 13:00:00 | 0.60527 | 0.56849 | 0.255 | 0.65 | 0.66606 | 0.59076 | 0.04745 | 0.65
2016-06-20 14:00:00 | 0.60561 | 0.46644 | 0.25372 | 0.65 | 0.6714 | 0.48888 | 0.048692 | 0.65
2016-06-20 15:00:00 | 0.60814 | 0.34528 | 0.22802 | 0.65 | 0.67864 | 0.39691 | 0.050435 | 0.65
2016-06-20 16:00:00 | 0.58077 | 0.21338 | 0.19273 | 0.65 | 0.67696 | 0.27877 | 0.052295 | 0.65
2016-06-20 17:00:00 | 0.55932 | 0.098632 | 0.14351 | 0.65 | 0.65736 | 0.15207 | 0.053873 | 0.65
2016-06-20 18:00:00 | 0.55741 | 0.021811 | 0.089167 | 0.65 | 0.63364 | 0.059396 | 0.055929 | 0.65
2016-06-20 19:00:00 | 0.55741 | 0 | 0.069117 | 0.65 | 0.62151 | 0.005417 | 0.061546 | 0.65
2016-06-20 20:00:00 | 0.54546 | 0 | 0.055965 | 0.65 | 0.63837 | 0 | 0.066482 | 0.65
2016-06-20 21:00:00 | 0.50057 | 0 | 0.054235 | 0.65 | 0.63181 | 0 | 0.070212 | 0.65
2016-06-20 22:00:00 | 0.47694 | 0 | 0.060246 | 0.65 | 0.58856 | 0 | 0.073808 | 0.65
2016-06-20 23:00:00 | 0.45166 | 0 | 0.068108 | 0.65 | 0.56018 | 0 | 0.07635 | 0.65
2016-06-21 00:00:00 | 0.43675 | 0 | 0.07639 | 0.65 | 0.53829 | 0 | 0.079975 | 0.65
2016-06-21 01:00:00 | 0.42533 | 0 | 0.084594 | 0.65 | 0.52326 | 0 | 0.084113 | 0.65
2016-06-21 02:00:00 | 0.4188 | 0 | 0.090141 | 0.65 | 0.52654 | 0 | 0.087153 | 0.65
2016-06-21 03:00:00 | 0.42307 | 0.010506 | 0.083677 | 0.65 | 0.51236 | 0 | 0.082719 | 0.65
2016-06-21 04:00:00 | 0.45227 | 0.083433 | 0.059577 | 0.65 | 0.51304 | 0.018497 | 0.073922 | 0.65
2016-06-21 05:00:00 | 0.48836 | 0.199 | 0.054861 | 0.65 | 0.54088 | 0.084872 | 0.062557 | 0.65
2016-06-21 06:00:00 | 0.52166 | 0.33028 | 0.072249 | 0.65 | 0.58505 | 0.20968 | 0.061339 | 0.65
2016-06-21 07:00:00 | 0.55209 | 0.46145 | 0.089592 | 0.65 | 0.62906 | 0.35503 | 0.062248 | 0.65
2016-06-21 08:00:00 | 0.57423 | 0.56685 | 0.10624 | 0.65 | 0.65233 | 0.48189 | 0.060327 | 0.65
2016-06-21 09:00:00 | 0.58365 | 0.64038 | 0.12344 | 0.65 | 0.66911 | 0.58498 | 0.061577 | 0.65
2016-06-21 10:00:00 | 0.55496 | 0.68595 | 0.14184 | 0.65 | 0.66941 | 0.66029 | 0.062986 | 0.65
2016-06-21 11:00:00 | 0.54006 | 0.68226 | 0.16619 | 0.65 | 0.64714 | 0.69857 | 0.063496 | 0.65
2016-06-21 12:00:00 | 0.52593 | 0.63646 | 0.18829 | 0.65 | 0.63768 | 0.6934 | 0.063393 | 0.65
2016-06-21 13:00:00 | 0.52227 | 0.56223 | 0.20127 | 0.65 | 0.63501 | 0.64651 | 0.063464 | 0.65
2016-06-21 14:00:00 | 0.52663 | 0.45554 | 0.19738 | 0.65 | 0.63989 | 0.56402 | 0.065968 | 0.65
2016-06-21 15:00:00 | 0.54485 | 0.3178 | 0.17598 | 0.65 | 0.6495 | 0.45212 | 0.075664 | 0.65
2016-06-21 16:00:00 | 0.5588 | 0.17352 | 0.15117 | 0.65 | 0.64737 | 0.31252 | 0.09259 | 0.65
2016-06-21 17:00:00 | 0.55828 | 0.071825 | 0.10911 | 0.65 | 0.62975 | 0.17355 | 0.11327 | 0.65
2016-06-21 18:00:00 | 0.55767 | 0.010532 | 0.086085 | 0.65 | 0.63066 | 0.071118 | 0.12899 | 0.65
2016-06-21 19:00:00 | 0.57371 | 0 | 0.093966 | 0.65 | 0.62883 | 0.007245 | 0.14487 | 0.65
2016-06-21 20:00:00 | 0.56839 | 0 | 0.10658 | 0.65 | 0.65538 | 0 | 0.15326 | 0.65
2016-06-21 21:00:00 | 0.52681 | 0 | 0.12541 | 0.65 | 0.63631 | 0 | 0.1445 | 0.65
2016-06-21 22:00:00 | 0.49935 | 0 | 0.13606 | 0.65 | 0.59085 | 0 | 0.13315 | 0.65
2016-06-21 23:00:00 | 0.48086 | 0 | 0.14136 | 0.65 | 0.56552 | 0 | 0.12387 | 0.65
2016-06-22 00:00:00 | 0.46875 | 0 | 0.14564 | 0.65 | 0.54516 | 0 | 0.11762 | 0.65
2016-06-22 01:00:00 | 0.46282 | 0 | 0.14773 | 0.65 | 0.53829 | 0 | 0.11456 | 0.65
2016-06-22 02:00:00 | 0.48444 | 0 | 0.14543 | 0.65 | 0.54119 | 0 | 0.11139 | 0.65
2016-06-22 03:00:00 | 0.56438 | 0.008596 | 0.13076 | 0.65 | 0.56445 | 0 | 0.1031 | 0.65
2016-06-22 04:00:00 | 0.68181 | 0.075798 | 0.090947 | 0.65 | 0.63631 | 0.017276 | 0.08803 | 0.65
2016-06-22 05:00:00 | 0.7485 | 0.18558 | 0.090424 | 0.65 | 0.70404 | 0.091505 | 0.06742 | 0.65
2016-06-22 06:00:00 | 0.78223 | 0.29576 | 0.11016 | 0.65 | 0.75431 | 0.22201 | 0.067012 | 0.65
2016-06-22 07:00:00 | 0.78868 | 0.39829 | 0.1154 | 0.65 | 0.79161 | 0.3659 | 0.070471 | 0.65
2016-06-22 08:00:00 | 0.81152 | 0.48279 | 0.11468 | 0.65 | 0.80404 | 0.49541 | 0.068312 | 0.65
2016-06-22 09:00:00 | 0.81981 | 0.53361 | 0.10061 | 0.65 | 0.82128 | 0.60284 | 0.061413 | 0.65
2016-06-22 10:00:00 | 0.80778 | 0.56421 | 0.08627 | 0.65 | 0.81129 | 0.67115 | 0.052969 | 0.65
2016-06-22 11:00:00 | 0.8035 | 0.55799 | 0.074344 | 0.65 | 0.81381 | 0.70047 | 0.047232 | 0.65
2016-06-22 12:00:00 | 0.80228 | 0.51558 | 0.071969 | 0.65 | 0.80145 | 0.69572 | 0.048224 | 0.65
2016-06-22 13:00:00 | 0.79618 | 0.43011 | 0.076077 | 0.65 | 0.80114 | 0.65645 | 0.056119 | 0.65
2016-06-22 14:00:00 | 0.78249 | 0.30567 | 0.08104 | 0.65 | 0.78917 | 0.57351 | 0.06479 | 0.65
2016-06-22 15:00:00 | 0.78171 | 0.19603 | 0.079808 | 0.65 | 0.7926 | 0.45289 | 0.070143 | 0.65
2016-06-22 16:00:00 | 0.76672 | 0.097289 | 0.078202 | 0.65 | 0.78452 | 0.31889 | 0.072451 | 0.65
2016-06-22 17:00:00 | 0.72574 | 0.033664 | 0.077736 | 0.65 | 0.75317 | 0.18445 | 0.071602 | 0.65
2016-06-22 18:00:00 | 0.69732 | 0.002607 | 0.099565 | 0.65 | 0.72021 | 0.071178 | 0.069826 | 0.65
2016-06-22 19:00:00 | 0.66202 | 0 | 0.13355 | 0.65 | 0.69893 | 0.006657 | 0.077931 | 0.65
2016-06-22 20:00:00 | 0.64127 | 0 | 0.15552 | 0.65 | 0.72494 | 0 | 0.082234 | 0.65
2016-06-22 21:00:00 | 0.58957 | 0 | 0.17243 | 0.65 | 0.7029 | 0 | 0.078703 | 0.65
2016-06-22 22:00:00 | 0.55531 | 0 | 0.18198 | 0.65 | 0.64554 | 0 | 0.072252 | 0.65
2016-06-22 23:00:00 | 0.53073 | 0 | 0.17766 | 0.65 | 0.60976 | 0 | 0.064024 | 0.65
2016-06-23 00:00:00 | 0.51199 | 0 | 0.16987 | 0.65 | 0.58703 | 0 | 0.056079 | 0.65
2016-06-23 01:00:00 | 0.5044 | 0 | 0.16012 | 0.65 | 0.57933 | 0 | 0.049808 | 0.65
2016-06-23 02:00:00 | 0.51774 | 0 | 0.14879 | 0.65 | 0.58291 | 0 | 0.045922 | 0.65
2016-06-23 03:00:00 | 0.59071 | 0.001804 | 0.13106 | 0.65 | 0.59344 | 0 | 0.04179 | 0.65
2016-06-23 04:00:00 | 0.70177 | 0.039486 | 0.1025 | 0.65 | 0.64989 | 0.0188 | 0.038773 | 0.65
2016-06-23 05:00:00 | 0.77491 | 0.12104 | 0.099418 | 0.65 | 0.71419 | 0.090022 | 0.031267 | 0.65
2016-06-23 06:00:00 | 0.81022 | 0.22102 | 0.11553 | 0.65 | 0.76285 | 0.21654 | 0.027281 | 0.65
2016-06-23 07:00:00 | 0.82085 | 0.30024 | 0.12472 | 0.65 | 0.79153 | 0.35501 | 0.02566 | 0.65
2016-06-23 08:00:00 | 0.8423 | 0.35607 | 0.11917 | 0.65 | 0.80854 | 0.47896 | 0.020316 | 0.65
2016-06-23 09:00:00 | 0.85258 | 0.38825 | 0.10618 | 0.65 | 0.82326 | 0.57016 | 0.016559 | 0.65
2016-06-23 10:00:00 | 0.82661 | 0.37987 | 0.097264 | 0.65 | 0.81609 | 0.6244 | 0.014698 | 0.65
2016-06-23 11:00:00 | 0.81911 | 0.3658 | 0.094803 | 0.65 | 0.82418 | 0.6355 | 0.015878 | 0.65
2016-06-23 12:00:00 | 0.81091 | 0.34619 | 0.095198 | 0.65 | 0.81976 | 0.60406 | 0.022561 | 0.65
2016-06-23 13:00:00 | 0.79374 | 0.31287 | 0.098121 | 0.65 | 0.81175 | 0.5459 | 0.036892 | 0.65
2016-06-23 14:00:00 | 0.77508 | 0.26174 | 0.10313 | 0.65 | 0.81037 | 0.44021 | 0.058839 | 0.65
2016-06-23 15:00:00 | 0.76959 | 0.20083 | 0.10813 | 0.65 | 0.8016 | 0.344 | 0.08686 | 0.65
2016-06-23 16:00:00 | 0.75381 | 0.12622 | 0.10716 | 0.65 | 0.78917 | 0.26365 | 0.11854 | 0.65
2016-06-23 17:00:00 | 0.71206 | 0.059261 | 0.092152 | 0.65 | 0.74844 | 0.17019 | 0.14867 | 0.65
2016-06-23 18:00:00 | 0.68904 | 0.009528 | 0.086995 | 0.65 | 0.71701 | 0.074253 | 0.16472 | 0.65
2016-06-23 19:00:00 | 0.66646 | 0 | 0.09375 | 0.65 | 0.69718 | 0.006946 | 0.17624 | 0.65
2016-06-23 20:00:00 | 0.63595 | 0 | 0.093885 | 0.65 | 0.72746 | 0 | 0.18327 | 0.65
2016-06-23 21:00:00 | 0.58164 | 0 | 0.0849 | 0.65 | 0.70214 | 0 | 0.17844 | 0.65
2016-06-23 22:00:00 | 0.54485 | 0 | 0.072994 | 0.65 | 0.65057 | 0 | 0.17451 | 0.65
2016-06-23 23:00:00 | 0.51896 | 0 | 0.064436 | 0.65 | 0.62067 | 0 | 0.17473 | 0.65
2016-06-24 00:00:00 | 0.50388 | 0 | 0.058375 | 0.65 | 0.60031 | 0 | 0.17793 | 0.65
2016-06-24 01:00:00 | 0.49612 | 0 | 0.051056 | 0.65 | 0.59069 | 0 | 0.18518 | 0.65
2016-06-24 02:00:00 | 0.51556 | 0 | 0.043905 | 0.65 | 0.59497 | 0 | 0.19425 | 0.65
2016-06-24 03:00:00 | 0.58094 | 0.002068 | 0.041066 | 0.65 | 0.59985 | 0 | 0.19323 | 0.65
2016-06-24 04:00:00 | 0.69706 | 0.038007 | 0.033484 | 0.65 | 0.65576 | 0.018082 | 0.18035 | 0.65
2016-06-24 05:00:00 | 0.76907 | 0.11091 | 0.031195 | 0.65 | 0.71846 | 0.087241 | 0.17091 | 0.65
2016-06-24 06:00:00 | 0.80054 | 0.21277 | 0.035934 | 0.65 | 0.75927 | 0.22187 | 0.17197 | 0.65
2016-06-24 07:00:00 | 0.81118 | 0.3231 | 0.034641 | 0.65 | 0.79146 | 0.37562 | 0.15803 | 0.65
2016-06-24 08:00:00 | 0.82887 | 0.40864 | 0.039659 | 0.65 | 0.80557 | 0.50531 | 0.1429 | 0.65
2016-06-24 09:00:00 | 0.83602 | 0.45377 | 0.031662 | 0.65 | 0.81358 | 0.60954 | 0.12889 | 0.65
2016-06-24 10:00:00 | 0.81318 | 0.45302 | 0.023215 | 0.65 | 0.80839 | 0.68468 | 0.11276 | 0.65
2016-06-24 11:00:00 | 0.81152 | 0.39098 | 0.019152 | 0.65 | 0.80481 | 0.71803 | 0.10164 | 0.65
2016-06-24 12:00:00 | 0.80159 | 0.34493 | 0.015241 | 0.65 | 0.79176 | 0.70124 | 0.095286 | 0.65
2016-06-24 13:00:00 | 0.79897 | 0.32006 | 0.013515 | 0.65 | 0.78543 | 0.66235 | 0.091312 | 0.65
2016-06-24 14:00:00 | 0.79147 | 0.27444 | 0.0164 | 0.65 | 0.77468 | 0.60342 | 0.088213 | 0.65
2016-06-24 15:00:00 | 0.79017 | 0.21118 | 0.02731 | 0.65 | 0.78169 | 0.4921 | 0.08562 | 0.65
2016-06-24 16:00:00 | 0.77317 | 0.12682 | 0.044935 | 0.65 | 0.76758 | 0.35498 | 0.083838 | 0.65
2016-06-24 17:00:00 | 0.73952 | 0.057117 | 0.060431 | 0.65 | 0.73883 | 0.19982 | 0.082927 | 0.65
2016-06-24 18:00:00 | 0.70264 | 0.006439 | 0.074415 | 0.65 | 0.70778 | 0.064193 | 0.082465 | 0.65
2016-06-24 19:00:00 | 0.67527 | 0 | 0.096572 | 0.65 | 0.68703 | 0.004474 | 0.090498 | 0.65
2016-06-24 20:00:00 | 0.64022 | 0 | 0.12811 | 0.65 | 0.70984 | 0 | 0.095765 | 0.65
2016-06-24 21:00:00 | 0.58574 | 0 | 0.16888 | 0.65 | 0.69069 | 0 | 0.09318 | 0.65
2016-06-24 22:00:00 | 0.55252 | 0 | 0.22939 | 0.65 | 0.64218 | 0 | 0.087913 | 0.65
2016-06-24 23:00:00 | 0.52262 | 0 | 0.3146 | 0.65 | 0.60519 | 0 | 0.080275 | 0.65
2016-06-25 00:00:00 | 0.51417 | 0 | 0.40509 | 0.65 | 0.58673 | 0 | 0.070136 | 0.65
2016-06-25 01:00:00 | 0.5051 | 0 | 0.47525 | 0.65 | 0.58024 | 0 | 0.0593 | 0.65
2016-06-25 02:00:00 | 0.5262 | 0 | 0.50749 | 0.65 | 0.58558 | 0 | 0.052331 | 0.65
2016-06-25 03:00:00 | 0.59175 | 0.007616 | 0.49771 | 0.65 | 0.5984 | 0 | 0.045954 | 0.65
2016-06-25 04:00:00 | 0.69602 | 0.069531 | 0.45127 | 0.65 | 0.65317 | 0.017891 | 0.038764 | 0.65
2016-06-25 05:00:00 | 0.77639 | 0.19009 | 0.42141 | 0.65 | 0.71609 | 0.088312 | 0.027672 | 0.65
2016-06-25 06:00:00 | 0.7913 | 0.33677 | 0.42648 | 0.65 | 0.75896 | 0.20391 | 0.021239 | 0.65
2016-06-25 07:00:00 | 0.80359 | 0.47722 | 0.4329 | 0.65 | 0.79008 | 0.3286 | 0.013269 | 0.65
2016-06-25 08:00:00 | 0.81771 | 0.5881 | 0.41826 | 0.65 | 0.80648 | 0.46275 | 0.008614 | 0.65
2016-06-25 09:00:00 | 0.81815 | 0.66334 | 0.35433 | 0.65 | 0.82548 | 0.57278 | 0.00733 | 0.65
2016-06-25 10:00:00 | 0.79723 | 0.69783 | 0.26732 | 0.65 | 0.8058 | 0.64548 | 0.006807 | 0.65
2016-06-25 11:00:00 | 0.78581 | 0.697 | 0.19511 | 0.65 | 0.80679 | 0.68798 | 0.006063 | 0.65
2016-06-25 12:00:00 | 0.77883 | 0.65864 | 0.14759 | 0.65 | 0.79352 | 0.67091 | 0.005755 | 0.65
2016-06-25 13:00:00 | 0.77535 | 0.5828 | 0.1173 | 0.65 | 0.79184 | 0.6351 | 0.006405 | 0.65
2016-06-25 14:00:00 | 0.76489 | 0.46199 | 0.097194 | 0.65 | 0.78101 | 0.55661 | 0.008098 | 0.65
2016-06-25 15:00:00 | 0.76218 | 0.30983 | 0.09271 | 0.65 | 0.78024 | 0.44154 | 0.010458 | 0.65
2016-06-25 16:00:00 | 0.74187 | 0.17347 | 0.092863 | 0.65 | 0.77056 | 0.30743 | 0.01217 | 0.65
2016-06-25 17:00:00 | 0.7043 | 0.067717 | 0.096312 | 0.65 | 0.74058 | 0.16704 | 0.01362 | 0.65
2016-06-25 18:00:00 | 0.68625 | 0.010396 | 0.1125 | 0.65 | 0.70976 | 0.063153 | 0.018342 | 0.65
2016-06-25 19:00:00 | 0.67309 | 0 | 0.12943 | 0.65 | 0.68589 | 0.005046 | 0.023576 | 0.65
2016-06-25 20:00:00 | 0.64188 | 0 | 0.12271 | 0.65 | 0.70992 | 0 | 0.022613 | 0.65
2016-06-25 21:00:00 | 0.58277 | 0 | 0.10136 | 0.65 | 0.69077 | 0 | 0.019056 | 0.65
2016-06-25 22:00:00 | 0.55348 | 0 | 0.077277 | 0.65 | 0.6434 | 0 | 0.016955 | 0.65
2016-06-25 23:00:00 | 0.52646 | 0 | 0.058292 | 0.65 | 0.60648 | 0 | 0.016291 | 0.65
2016-06-26 00:00:00 | 0.50955 | 0 | 0.045667 | 0.65 | 0.58505 | 0 | 0.018583 | 0.65
2016-06-26 01:00:00 | 0.5017 | 0 | 0.038574 | 0.65 | 0.5714 | 0 | 0.023148 | 0.65
2016-06-26 02:00:00 | 0.52288 | 0 | 0.036426 | 0.65 | 0.57605 | 0 | 0.028711 | 0.65
2016-06-26 03:00:00 | 0.58792 | 0.010103 | 0.036248 | 0.65 | 0.58871 | 0 | 0.032465 | 0.65
2016-06-26 04:00:00 | 0.69218 | 0.078653 | 0.028261 | 0.65 | 0.64516 | 0.017899 | 0.034823 | 0.65
2016-06-26 05:00:00 | 0.7607 | 0.18757 | 0.021469 | 0.65 | 0.71281 | 0.079277 | 0.032478 | 0.65
2016-06-26 06:00:00 | 0.79078 | 0.31318 | 0.037006 | 0.65 | 0.75385 | 0.17888 | 0.037294 | 0.65
2016-06-26 07:00:00 | 0.79819 | 0.4501 | 0.032842 | 0.65 | 0.78459 | 0.28303 | 0.050637 | 0.65
2016-06-26 08:00:00 | 0.81737 | 0.55758 | 0.024726 | 0.65 | 0.80427 | 0.38198 | 0.061074 | 0.65
2016-06-26 09:00:00 | 0.81658 | 0.63003 | 0.019272 | 0.65 | 0.82113 | 0.45654 | 0.069379 | 0.65
2016-06-26 10:00:00 | 0.7899 | 0.66842 | 0.015985 | 0.65 | 0.8032 | 0.47149 | 0.079656 | 0.65
2016-06-26 11:00:00 | 0.76724 | 0.66469 | 0.014411 | 0.65 | 0.79619 | 0.40719 | 0.090478 | 0.65
2016-06-26 12:00:00 | 0.75408 | 0.61779 | 0.01462 | 0.65 | 0.78551 | 0.36855 | 0.097682 | 0.65
2016-06-26 13:00:00 | 0.7451 | 0.53361 | 0.015787 | 0.65 | 0.75645 | 0.31909 | 0.10291 | 0.65
2016-06-26 14:00:00 | 0.73533 | 0.40843 | 0.017403 | 0.65 | 0.76163 | 0.28892 | 0.10476 | 0.65
2016-06-26 15:00:00 | 0.73838 | 0.27632 | 0.023006 | 0.65 | 0.75484 | 0.23352 | 0.10561 | 0.65
2016-06-26 16:00:00 | 0.71528 | 0.15106 | 0.031612 | 0.65 | 0.74539 | 0.16791 | 0.099015 | 0.65
2016-06-26 17:00:00 | 0.67893 | 0.059909 | 0.04321 | 0.65 | 0.72799 | 0.090978 | 0.083255 | 0.65
2016-06-26 18:00:00 | 0.65783 | 0.006282 | 0.077789 | 0.65 | 0.70786 | 0.028597 | 0.071832 | 0.65
2016-06-26 19:00:00 | 0.64415 | 0 | 0.14281 | 0.65 | 0.67704 | 0.000766 | 0.076338 | 0.65
2016-06-26 20:00:00 | 0.62845 | 0 | 0.21505 | 0.65 | 0.69031 | 0 | 0.091609 | 0.65
2016-06-26 21:00:00 | 0.57353 | 0 | 0.25726 | 0.65 | 0.67559 | 0 | 0.11202 | 0.65
2016-06-26 22:00:00 | 0.55069 | 0 | 0.27578 | 0.65 | 0.62639 | 0 | 0.12925 | 0.65
2016-06-26 23:00:00 | 0.51669 | 0 | 0.28273 | 0.65 | 0.59741 | 0 | 0.1401 | 0.65
2016-06-27 00:00:00 | 0.50257 | 0 | 0.27684 | 0.65 | 0.57559 | 0 | 0.14223 | 0.65
2016-06-27 01:00:00 | 0.47764 | 0 | 0.26535 | 0.65 | 0.56224 | 0 | 0.13288 | 0.65
2016-06-27 02:00:00 | 0.47851 | 0 | 0.25628 | 0.65 | 0.55317 | 0 | 0.118 | 0.65
2016-06-27 03:00:00 | 0.49821 | 0.006334 | 0.23573 | 0.65 | 0.53921 | 0 | 0.09808 | 0.65
2016-06-27 04:00:00 | 0.54973 | 0.061101 | 0.18238 | 0.65 | 0.55492 | 0.014023 | 0.079292 | 0.65
2016-06-27 05:00:00 | 0.60169 | 0.14191 | 0.15387 | 0.65 | 0.58703 | 0.052088 | 0.065914 | 0.65
2016-06-27 06:00:00 | 0.64232 | 0.2335 | 0.23858 | 0.65 | 0.63303 | 0.092444 | 0.062924 | 0.65
2016-06-27 07:00:00 | 0.66638 | 0.33039 | 0.28298 | 0.65 | 0.67323 | 0.1303 | 0.062793 | 0.65
2016-06-27 08:00:00 | 0.68303 | 0.42454 | 0.28633 | 0.65 | 0.70107 | 0.19384 | 0.064837 | 0.65
2016-06-27 09:00:00 | 0.69262 | 0.47832 | 0.2967 | 0.65 | 0.72601 | 0.3219 | 0.067915 | 0.65
2016-06-27 10:00:00 | 0.66315 | 0.51922 | 0.31341 | 0.65 | 0.73143 | 0.33651 | 0.068758 | 0.65
2016-06-27 11:00:00 | 0.64293 | 0.51518 | 0.3266 | 0.65 | 0.71243 | 0.31013 | 0.05884 | 0.65
2016-06-27 12:00:00 | 0.63525 | 0.48471 | 0.32698 | 0.65 | 0.68757 | 0.30967 | 0.042213 | 0.65
2016-06-27 13:00:00 | 0.63133 | 0.44227 | 0.32216 | 0.65 | 0.67666 | 0.27306 | 0.027637 | 0.65
2016-06-27 14:00:00 | 0.6207 | 0.35547 | 0.30821 | 0.65 | 0.67384 | 0.21122 | 0.017061 | 0.65
2016-06-27 15:00:00 | 0.62872 | 0.24867 | 0.31674 | 0.65 | 0.67262 | 0.13887 | 0.012073 | 0.65
2016-06-27 16:00:00 | 0.61119 | 0.14094 | 0.34036 | 0.65 | 0.68162 | 0.083835 | 0.009059 | 0.65
2016-06-27 17:00:00 | 0.58905 | 0.050583 | 0.36534 | 0.65 | 0.66682 | 0.045555 | 0.008559 | 0.65
2016-06-27 18:00:00 | 0.58094 | 0.004308 | 0.45366 | 0.65 | 0.64561 | 0.016047 | 0.010645 | 0.65
2016-06-27 19:00:00 | 0.58504 | 0 | 0.53924 | 0.65 | 0.62761 | 0.000644 | 0.014583 | 0.65
2016-06-27 20:00:00 | 0.56577 | 0 | 0.5813 | 0.65 | 0.64279 | 0 | 0.018744 | 0.65
2016-06-27 21:00:00 | 0.52471 | 0 | 0.57195 | 0.65 | 0.62754 | 0 | 0.022276 | 0.65
2016-06-27 22:00:00 | 0.48967 | 0 | 0.54035 | 0.65 | 0.58902 | 0 | 0.02816 | 0.65
2016-06-27 23:00:00 | 0.46326 | 0 | 0.50457 | 0.65 | 0.56232 | 0 | 0.039329 | 0.65
2016-06-28 00:00:00 | 0.44878 | 0 | 0.46187 | 0.65 | 0.54264 | 0 | 0.054467 | 0.65
2016-06-28 01:00:00 | 0.43091 | 0 | 0.41059 | 0.65 | 0.53539 | 0 | 0.068625 | 0.65
2016-06-28 02:00:00 | 0.42324 | 0 | 0.35364 | 0.65 | 0.53089 | 0 | 0.07839 | 0.65
2016-06-28 03:00:00 | 0.42481 | 0.00594 | 0.27009 | 0.65 | 0.51724 | 0 | 0.086365 | 0.65
2016-06-28 04:00:00 | 0.45445 | 0.057612 | 0.17931 | 0.65 | 0.52426 | 0.021411 | 0.087973 | 0.65
2016-06-28 05:00:00 | 0.49839 | 0.14682 | 0.15751 | 0.65 | 0.54859 | 0.087358 | 0.082168 | 0.65
2016-06-28 06:00:00 | 0.53186 | 0.27006 | 0.18824 | 0.65 | 0.58101 | 0.18355 | 0.078673 | 0.65
2016-06-28 07:00:00 | 0.56272 | 0.38793 | 0.20885 | 0.65 | 0.61457 | 0.27524 | 0.077786 | 0.65
2016-06-28 08:00:00 | 0.5921 | 0.45183 | 0.2143 | 0.65 | 0.63661 | 0.33561 | 0.081327 | 0.65
2016-06-28 09:00:00 | 0.61329 | 0.46369 | 0.2326 | 0.65 | 0.65141 | 0.35221 | 0.087955 | 0.65
2016-06-28 10:00:00 | 0.59393 | 0.44811 | 0.24081 | 0.65 | 0.67918 | 0.366 | 0.10215 | 0.65
2016-06-28 11:00:00 | 0.57998 | 0.41619 | 0.24193 | 0.65 | 0.6778 | 0.36075 | 0.11753 | 0.65
2016-06-28 12:00:00 | 0.5697 | 0.34547 | 0.25371 | 0.65 | 0.66934 | 0.31976 | 0.12953 | 0.65
2016-06-28 13:00:00 | 0.56856 | 0.26488 | 0.278 | 0.65 | 0.66232 | 0.29171 | 0.13547 | 0.65
2016-06-28 14:00:00 | 0.57449 | 0.19833 | 0.28179 | 0.65 | 0.64508 | 0.28947 | 0.13707 | 0.65
2016-06-28 15:00:00 | 0.59201 | 0.12362 | 0.25411 | 0.65 | 0.65812 | 0.25336 | 0.13486 | 0.65
2016-06-28 16:00:00 | 0.6037 | 0.06344 | 0.23286 | 0.65 | 0.65339 | 0.19086 | 0.13039 | 0.65
2016-06-28 17:00:00 | 0.59568 | 0.023434 | 0.2284 | 0.65 | 0.64127 | 0.12618 | 0.12339 | 0.65
2016-06-28 18:00:00 | 0.59001 | 0.001763 | 0.23434 | 0.65 | 0.63074 | 0.055172 | 0.11584 | 0.65
2016-06-28 19:00:00 | 0.57475 | 0 | 0.23514 | 0.65 | 0.62586 | 0.004966 | 0.11967 | 0.65
2016-06-28 20:00:00 | 0.56743 | 0 | 0.22631 | 0.65 | 0.63959 | 0 | 0.12577 | 0.65
2016-06-28 21:00:00 | 0.53169 | 0 | 0.19887 | 0.65 | 0.61915 | 0 | 0.13254 | 0.65
2016-06-28 22:00:00 | 0.51373 | 0 | 0.17048 | 0.65 | 0.58314 | 0 | 0.1365 | 0.65
2016-06-28 23:00:00 | 0.48784 | 0 | 0.14915 | 0.65 | 0.56537 | 0 | 0.13767 | 0.65
2016-06-29 00:00:00 | 0.47755 | 0 | 0.13589 | 0.65 | 0.54424 | 0 | 0.13904 | 0.65
2016-06-29 01:00:00 | 0.47197 | 0 | 0.13 | 0.65 | 0.53356 | 0 | 0.14114 | 0.65
2016-06-29 02:00:00 | 0.49882 | 0 | 0.13448 | 0.65 | 0.54218 | 0 | 0.14135 | 0.65
2016-06-29 03:00:00 | 0.57711 | 7.2e-05 | 0.14783 | 0.65 | 0.56064 | 0 | 0.13178 | 0.65
2016-06-29 04:00:00 | 0.70395 | 0.011828 | 0.17127 | 0.65 | 0.61617 | 0.015684 | 0.11418 | 0.65
2016-06-29 05:00:00 | 0.78816 | 0.038154 | 0.22659 | 0.65 | 0.67902 | 0.06786 | 0.09159 | 0.65
2016-06-29 06:00:00 | 0.81963 | 0.080614 | 0.30137 | 0.65 | 0.73471 | 0.1709 | 0.082345 | 0.65
2016-06-29 07:00:00 | 0.83201 | 0.12834 | 0.3725 | 0.65 | 0.76888 | 0.3407 | 0.082609 | 0.65
2016-06-29 08:00:00 | 0.8464 | 0.18827 | 0.42906 | 0.65 | 0.78535 | 0.4738 | 0.080141 | 0.65
2016-06-29 09:00:00 | 0.84849 | 0.26948 | 0.45138 | 0.65 | 0.80549 | 0.55508 | 0.075854 | 0.65
2016-06-29 10:00:00 | 0.81745 | 0.35636 | 0.45204 | 0.65 | 0.78406 | 0.58036 | 0.074697 | 0.65
2016-06-29 11:00:00 | 0.80542 | 0.42976 | 0.45126 | 0.65 | 0.78474 | 0.57911 | 0.078057 | 0.65
2016-06-29 12:00:00 | 0.79801 | 0.42883 | 0.44966 | 0.65 | 0.77872 | 0.54686 | 0.082755 | 0.65
2016-06-29 13:00:00 | 0.78677 | 0.38942 | 0.44351 | 0.65 | 0.78391 | 0.5187 | 0.082267 | 0.65
2016-06-29 14:00:00 | 0.77238 | 0.32217 | 0.43744 | 0.65 | 0.78024 | 0.46361 | 0.074879 | 0.65
2016-06-29 15:00:00 | 0.76881 | 0.2503 | 0.42146 | 0.65 | 0.77025 | 0.36212 | 0.068682 | 0.65
2016-06-29 16:00:00 | 0.74841 | 0.16953 | 0.3793 | 0.65 | 0.76827 | 0.26021 | 0.061904 | 0.65
2016-06-29 17:00:00 | 0.70587 | 0.083067 | 0.33403 | 0.65 | 0.7389 | 0.17032 | 0.055449 | 0.65
2016-06-29 18:00:00 | 0.68433 | 0.012979 | 0.33018 | 0.65 | 0.70885 | 0.076186 | 0.053418 | 0.65
2016-06-29 19:00:00 | 0.67361 | 0 | 0.33386 | 0.65 | 0.68406 | 0.007149 | 0.05985 | 0.65
2016-06-29 20:00:00 | 0.6458 | 0 | 0.33347 | 0.65 | 0.70343 | 0 | 0.0652 | 0.65
2016-06-29 21:00:00 | 0.59446 | 0 | 0.35723 | 0.65 | 0.68711 | 0 | 0.067161 | 0.65
2016-06-29 22:00:00 | 0.55191 | 0 | 0.37908 | 0.65 | 0.6389 | 0 | 0.065994 | 0.65
2016-06-29 23:00:00 | 0.51364 | 0 | 0.39131 | 0.65 | 0.61068 | 0 | 0.061443 | 0.65
2016-06-30 00:00:00 | 0.50745 | 0 | 0.39768 | 0.65 | 0.59344 | 0 | 0.057019 | 0.65
2016-06-30 01:00:00 | 0.49743 | 0 | 0.39566 | 0.65 | 0.58467 | 0 | 0.054635 | 0.65
2016-06-30 02:00:00 | 0.51111 | 0 | 0.38117 | 0.65 | 0.59115 | 0 | 0.054132 | 0.65
2016-06-30 03:00:00 | 0.58016 | 0.007989 | 0.32182 | 0.65 | 0.59908 | 0 | 0.052451 | 0.65
2016-06-30 04:00:00 | 0.67832 | 0.076917 | 0.22273 | 0.65 | 0.6521 | 0.018102 | 0.050781 | 0.65
2016-06-30 05:00:00 | 0.74911 | 0.19373 | 0.17978 | 0.65 | 0.71564 | 0.088182 | 0.043981 | 0.65
2016-06-30 06:00:00 | 0.77291 | 0.31526 | 0.2115 | 0.65 | 0.764 | 0.21708 | 0.039013 | 0.65
2016-06-30 07:00:00 | 0.7811 | 0.43617 | 0.19399 | 0.65 | 0.79245 | 0.36918 | 0.039254 | 0.65
2016-06-30 08:00:00 | 0.80098 | 0.53681 | 0.151 | 0.65 | 0.80259 | 0.50376 | 0.037892 | 0.65
2016-06-30 09:00:00 | 0.80621 | 0.59901 | 0.11406 | 0.65 | 0.81556 | 0.60618 | 0.037139 | 0.65
2016-06-30 10:00:00 | 0.79243 | 0.62507 | 0.091679 | 0.65 | 0.80435 | 0.67456 | 0.038474 | 0.65
2016-06-30 11:00:00 | 0.78154 | 0.62646 | 0.080848 | 0.65 | 0.79344 | 0.70642 | 0.042587 | 0.65
2016-06-30 12:00:00 | 0.77726 | 0.58035 | 0.074675 | 0.65 | 0.78375 | 0.704 | 0.049859 | 0.65
2016-06-30 13:00:00 | 0.76881 | 0.49532 | 0.06803 | 0.65 | 0.78863 | 0.66613 | 0.060753 | 0.65
2016-06-30 14:00:00 | 0.75085 | 0.39259 | 0.05985 | 0.65 | 0.78497 | 0.59395 | 0.075848 | 0.65
2016-06-30 15:00:00 | 0.74876 | 0.265 | 0.046993 | 0.65 | 0.7878 | 0.48962 | 0.094293 | 0.65
2016-06-30 16:00:00 | 0.73917 | 0.14807 | 0.033987 | 0.65 | 0.77208 | 0.3564 | 0.11408 | 0.65
2016-06-30 17:00:00 | 0.69837 | 0.059364 | 0.021977 | 0.65 | 0.74043 | 0.21068 | 0.12828 | 0.65
2016-06-30 18:00:00 | 0.67867 | 0.006488 | 0.019106 | 0.65 | 0.7148 | 0.082079 | 0.13419 | 0.65
2016-06-30 19:00:00 | 0.66402 | 0 | 0.026963 | 0.65 | 0.68749 | 0.006761 | 0.14705 | 0.65
2016-06-30 20:00:00 | 0.6363 | 0 | 0.044981 | 0.65 | 0.70496 | 0 | 0.15036 | 0.65
2016-06-30 21:00:00 | 0.5853 | 0 | 0.067735 | 0.65 | 0.69603 | 0 | 0.14175 | 0.65
2016-06-30 22:00:00 | 0.5466 | 0 | 0.091299 | 0.65 | 0.6627 | 0 | 0.12779 | 0.65
2016-06-30 23:00:00 | 0.51861 | 0 | 0.11718 | 0.65 | 0.62807 | 0 | 0.11237 | 0.65
2016-07-01 00:00:00 | 0.50536 | 0 | 0.142 | 0.65 | 0.59771 | 0 | 0.099479 | 0.65
2016-07-01 01:00:00 | 0.49534 | 0 | 0.16302 | 0.65 | 0.58764 | 0 | 0.091608 | 0.65
2016-07-01 02:00:00 | 0.5105 | 0 | 0.17569 | 0.65 | 0.58665 | 0 | 0.089157 | 0.65
2016-07-01 03:00:00 | 0.58103 | 0.004598 | 0.15858 | 0.65 | 0.60092 | 0 | 0.083232 | 0.65
2016-07-01 04:00:00 | 0.68529 | 0.046878 | 0.11427 | 0.65 | 0.645 | 0.018268 | 0.072042 | 0.65
2016-07-01 05:00:00 | 0.75224 | 0.12078 | 0.080836 | 0.65 | 0.70625 | 0.088426 | 0.052429 | 0.65
2016-07-01 06:00:00 | 0.77997 | 0.21155 | 0.095692 | 0.65 | 0.76018 | 0.21803 | 0.042632 | 0.65
2016-07-01 07:00:00 | 0.8001 | 0.27551 | 0.093676 | 0.65 | 0.79123 | 0.37012 | 0.031576 | 0.65
2016-07-01 08:00:00 | 0.81954 | 0.32344 | 0.075765 | 0.65 | 0.80778 | 0.50396 | 0.017817 | 0.65
2016-07-01 09:00:00 | 0.83306 | 0.35659 | 0.063336 | 0.65 | 0.83227 | 0.60739 | 0.010958 | 0.65
2016-07-01 10:00:00 | 0.81771 | 0.36829 | 0.054335 | 0.65 | 0.81251 | 0.67573 | 0.009439 | 0.65
2016-07-01 11:00:00 | 0.81152 | 0.35993 | 0.046643 | 0.65 | 0.80725 | 0.70956 | 0.011565 | 0.65
2016-07-01 12:00:00 | 0.81972 | 0.32115 | 0.040904 | 0.65 | 0.79703 | 0.70814 | 0.015923 | 0.65
2016-07-01 13:00:00 | 0.81588 | 0.26775 | 0.035421 | 0.65 | 0.79954 | 0.67283 | 0.020015 | 0.65
2016-07-01 14:00:00 | 0.80839 | 0.19945 | 0.031597 | 0.65 | 0.79283 | 0.60176 | 0.023157 | 0.65
2016-07-01 15:00:00 | 0.80577 | 0.13832 | 0.031813 | 0.65 | 0.78734 | 0.49353 | 0.026719 | 0.65
2016-07-01 16:00:00 | 0.77622 | 0.075199 | 0.035863 | 0.65 | 0.77712 | 0.34547 | 0.029503 | 0.65
2016-07-01 17:00:00 | 0.72993 | 0.027557 | 0.046712 | 0.65 | 0.74233 | 0.17876 | 0.032671 | 0.65
2016-07-01 18:00:00 | 0.7043 | 0.002824 | 0.078054 | 0.65 | 0.72487 | 0.053122 | 0.043049 | 0.65
2016-07-01 19:00:00 | 0.65705 | 0 | 0.1253 | 0.65 | 0.70702 | 0.002885 | 0.057141 | 0.65
2016-07-01 20:00:00 | 0.63412 | 0 | 0.1861 | 0.65 | 0.72868 | 0 | 0.06359 | 0.65
2016-07-01 21:00:00 | 0.57789 | 0 | 0.25081 | 0.65 | 0.69512 | 0 | 0.05905 | 0.65
2016-07-01 22:00:00 | 0.55235 | 0 | 0.30083 | 0.65 | 0.6505 | 0 | 0.054433 | 0.65
2016-07-01 23:00:00 | 0.52872 | 0 | 0.32617 | 0.65 | 0.62304 | 0 | 0.056294 | 0.65
2016-07-02 00:00:00 | 0.51469 | 0 | 0.32449 | 0.65 | 0.59977 | 0 | 0.062381 | 0.65
2016-07-02 01:00:00 | 0.50571 | 0 | 0.30204 | 0.65 | 0.58802 | 0 | 0.069637 | 0.65
2016-07-02 02:00:00 | 0.52628 | 0 | 0.27497 | 0.65 | 0.59207 | 0 | 0.078416 | 0.65
2016-07-02 03:00:00 | 0.59114 | 0.006265 | 0.24443 | 0.65 | 0.60336 | 0 | 0.082532 | 0.65
2016-07-02 04:00:00 | 0.69 | 0.071071 | 0.19564 | 0.65 | 0.6537 | 0.017319 | 0.084097 | 0.65
2016-07-02 05:00:00 | 0.75329 | 0.18984 | 0.1507 | 0.65 | 0.71289 | 0.085241 | 0.080482 | 0.65
2016-07-02 06:00:00 | 0.78049 | 0.33355 | 0.17507 | 0.65 | 0.76461 | 0.21369 | 0.073072 | 0.65
2016-07-02 07:00:00 | 0.79217 | 0.47492 | 0.20215 | 0.65 | 0.79519 | 0.36237 | 0.095193 | 0.65
2016-07-02 08:00:00 | 0.80874 | 0.586 | 0.21081 | 0.65 | 0.81236 | 0.49375 | 0.11764 | 0.65
2016-07-02 09:00:00 | 0.82033 | 0.66197 | 0.19359 | 0.65 | 0.82487 | 0.59494 | 0.13815 | 0.65
2016-07-02 10:00:00 | 0.79845 | 0.70029 | 0.16737 | 0.65 | 0.81358 | 0.66245 | 0.15489 | 0.65
2016-07-02 11:00:00 | 0.7954 | 0.70496 | 0.14678 | 0.65 | 0.81716 | 0.69527 | 0.16815 | 0.65
2016-07-02 12:00:00 | 0.78773 | 0.6711 | 0.12974 | 0.65 | 0.80404 | 0.69421 | 0.17656 | 0.65
2016-07-02 13:00:00 | 0.77631 | 0.60086 | 0.11501 | 0.65 | 0.80336 | 0.6588 | 0.17853 | 0.65
2016-07-02 14:00:00 | 0.7655 | 0.49602 | 0.10055 | 0.65 | 0.79703 | 0.58961 | 0.17825 | 0.65
2016-07-02 15:00:00 | 0.75931 | 0.36249 | 0.084425 | 0.65 | 0.79962 | 0.48756 | 0.17774 | 0.65
2016-07-02 16:00:00 | 0.7403 | 0.21829 | 0.063621 | 0.65 | 0.78421 | 0.35744 | 0.17345 | 0.65
2016-07-02 17:00:00 | 0.70787 | 0.10282 | 0.031773 | 0.65 | 0.75347 | 0.21526 | 0.15637 | 0.65
2016-07-02 18:00:00 | 0.69035 | 0.024407 | 0.010547 | 0.65 | 0.72387 | 0.084704 | 0.14297 | 0.65
2016-07-02 19:00:00 | 0.67161 | 0 | 0.010337 | 0.65 | 0.71022 | 0.006847 | 0.13911 | 0.65
2016-07-02 20:00:00 | 0.64162 | 0 | 0.028933 | 0.65 | 0.72548 | 0 | 0.13389 | 0.65
2016-07-02 21:00:00 | 0.58129 | 0 | 0.056262 | 0.65 | 0.70496 | 0 | 0.12948 | 0.65
2016-07-02 22:00:00 | 0.54747 | 0 | 0.080531 | 0.65 | 0.65461 | 0 | 0.12536 | 0.65
2016-07-02 23:00:00 | 0.51635 | 0 | 0.094633 | 0.65 | 0.62647 | 0 | 0.12147 | 0.65
2016-07-03 00:00:00 | 0.50702 | 0 | 0.098291 | 0.65 | 0.60892 | 0 | 0.12128 | 0.65
2016-07-03 01:00:00 | 0.50083 | 0 | 0.096191 | 0.65 | 0.6013 | 0 | 0.12767 | 0.65
2016-07-03 02:00:00 | 0.51338 | 0 | 0.094009 | 0.65 | 0.60542 | 0 | 0.13921 | 0.65
2016-07-03 03:00:00 | 0.57859 | 0.009923 | 0.10748 | 0.65 | 0.61358 | 0 | 0.14863 | 0.65
2016-07-03 04:00:00 | 0.67919 | 0.085993 | 0.12017 | 0.65 | 0.66255 | 0.017269 | 0.15619 | 0.65
2016-07-03 05:00:00 | 0.75198 | 0.20023 | 0.099341 | 0.65 | 0.72304 | 0.086292 | 0.14808 | 0.65
2016-07-03 06:00:00 | 0.77352 | 0.32915 | 0.16325 | 0.65 | 0.77742 | 0.2115 | 0.12581 | 0.65
2016-07-03 07:00:00 | 0.78093 | 0.45887 | 0.25377 | 0.65 | 0.81426 | 0.33414 | 0.12821 | 0.65
2016-07-03 08:00:00 | 0.80568 | 0.5622 | 0.32547 | 0.65 | 0.83043 | 0.43813 | 0.1449 | 0.65
2016-07-03 09:00:00 | 0.80882 | 0.63429 | 0.39268 | 0.65 | 0.8376 | 0.48466 | 0.16288 | 0.65
2016-07-03 10:00:00 | 0.78398 | 0.66197 | 0.45747 | 0.65 | 0.81579 | 0.48396 | 0.18521 | 0.65
2016-07-03 11:00:00 | 0.76611 | 0.64335 | 0.51424 | 0.65 | 0.83059 | 0.47444 | 0.20406 | 0.65
2016-07-03 12:00:00 | 0.75373 | 0.57393 | 0.56531 | 0.65 | 0.81724 | 0.43951 | 0.21442 | 0.65
2016-07-03 13:00:00 | 0.74736 | 0.48081 | 0.61283 | 0.65 | 0.80748 | 0.37509 | 0.22862 | 0.65
2016-07-03 14:00:00 | 0.74789 | 0.38106 | 0.65046 | 0.65 | 0.78002 | 0.27845 | 0.24964 | 0.65
2016-07-03 15:00:00 | 0.75286 | 0.2636 | 0.67029 | 0.65 | 0.77841 | 0.22816 | 0.26589 | 0.65
2016-07-03 16:00:00 | 0.72304 | 0.13418 | 0.64742 | 0.65 | 0.77223 | 0.17671 | 0.26572 | 0.65
2016-07-03 17:00:00 | 0.67675 | 0.054413 | 0.56837 | 0.65 | 0.73402 | 0.10623 | 0.25129 | 0.65
2016-07-03 18:00:00 | 0.65827 | 0.010133 | 0.58274 | 0.65 | 0.72067 | 0.039709 | 0.24126 | 0.65
2016-07-03 19:00:00 | 0.64101 | 0 | 0.61976 | 0.65 | 0.70221 | 0.002092 | 0.23754 | 0.65
2016-07-03 20:00:00 | 0.61756 | 0 | 0.62716 | 0.65 | 0.71495 | 0 | 0.23351 | 0.65
2016-07-03 21:00:00 | 0.56996 | 0 | 0.60973 | 0.65 | 0.68917 | 0 | 0.23798 | 0.65
2016-07-03 22:00:00 | 0.53544 | 0 | 0.58084 | 0.65 | 0.64851 | 0 | 0.24259 | 0.65
2016-07-03 23:00:00 | 0.50484 | 0 | 0.54856 | 0.65 | 0.61327 | 0 | 0.23927 | 0.65
2016-07-04 00:00:00 | 0.49194 | 0 | 0.51416 | 0.65 | 0.58619 | 0 | 0.23299 | 0.65
2016-07-04 01:00:00 | 0.4704 | 0 | 0.48407 | 0.65 | 0.5704 | 0 | 0.23342 | 0.65
2016-07-04 02:00:00 | 0.47354 | 0 | 0.44799 | 0.65 | 0.5643 | 0 | 0.24669 | 0.65
2016-07-04 03:00:00 | 0.4915 | 0.004526 | 0.38746 | 0.65 | 0.55416 | 0 | 0.2717 | 0.65
2016-07-04 04:00:00 | 0.53631 | 0.053028 | 0.28932 | 0.65 | 0.56087 | 0.017526 | 0.3109 | 0.65
2016-07-04 05:00:00 | 0.59245 | 0.12987 | 0.24048 | 0.65 | 0.58978 | 0.081896 | 0.36951 | 0.65
2016-07-04 06:00:00 | 0.63002 | 0.21477 | 0.23475 | 0.65 | 0.63623 | 0.16902 | 0.45817 | 0.65
2016-07-04 07:00:00 | 0.65618 | 0.29971 | 0.22836 | 0.65 | 0.67346 | 0.23143 | 0.53423 | 0.65
2016-07-04 08:00:00 | 0.67666 | 0.3661 | 0.21009 | 0.65 | 0.70526 | 0.25133 | 0.58561 | 0.65
2016-07-04 09:00:00 | 0.68599 | 0.42402 | 0.18102 | 0.65 | 0.7177 | 0.27289 | 0.59707 | 0.65
2016-07-04 10:00:00 | 0.65426 | 0.45712 | 0.15649 | 0.65 | 0.71793 | 0.34154 | 0.58725 | 0.65
2016-07-04 11:00:00 | 0.63787 | 0.45467 | 0.14203 | 0.65 | 0.70519 | 0.43302 | 0.57174 | 0.65
2016-07-04 12:00:00 | 0.63159 | 0.44066 | 0.13677 | 0.65 | 0.69428 | 0.54486 | 0.55616 | 0.65
2016-07-04 13:00:00 | 0.62601 | 0.39477 | 0.13291 | 0.65 | 0.68154 | 0.55471 | 0.53326 | 0.65
2016-07-04 14:00:00 | 0.62575 | 0.3254 | 0.12817 | 0.65 | 0.68413 | 0.49755 | 0.4968 | 0.65
2016-07-04 15:00:00 | 0.62627 | 0.22091 | 0.1155 | 0.65 | 0.6762 | 0.39282 | 0.44611 | 0.65
2016-07-04 16:00:00 | 0.5996 | 0.12774 | 0.094904 | 0.65 | 0.65866 | 0.24596 | 0.37757 | 0.65
2016-07-04 17:00:00 | 0.57188 | 0.058308 | 0.076824 | 0.65 | 0.63394 | 0.12881 | 0.30689 | 0.65
2016-07-04 18:00:00 | 0.56316 | 0.008619 | 0.075298 | 0.65 | 0.63127 | 0.049108 | 0.25912 | 0.65
2016-07-04 19:00:00 | 0.57074 | 0 | 0.075648 | 0.65 | 0.62403 | 0.002176 | 0.23766 | 0.65
2016-07-04 20:00:00 | 0.55331 | 0 | 0.075341 | 0.65 | 0.6447 | 0 | 0.23489 | 0.65
2016-07-04 21:00:00 | 0.50981 | 0 | 0.087998 | 0.65 | 0.62799 | 0 | 0.23534 | 0.65
2016-07-04 22:00:00 | 0.4847 | 0 | 0.10985 | 0.65 | 0.59504 | 0 | 0.2334 | 0.65
2016-07-04 23:00:00 | 0.4521 | 0 | 0.13408 | 0.65 | 0.56979 | 0 | 0.23225 | 0.65
2016-07-05 00:00:00 | 0.44451 | 0 | 0.15642 | 0.65 | 0.54783 | 0 | 0.23786 | 0.65
2016-07-05 01:00:00 | 0.42969 | 0 | 0.17037 | 0.65 | 0.53677 | 0 | 0.25703 | 0.65
2016-07-05 02:00:00 | 0.42716 | 0 | 0.17381 | 0.65 | 0.52365 | 0 | 0.28279 | 0.65
2016-07-05 03:00:00 | 0.43022 | 0.0062 | 0.14762 | 0.65 | 0.51259 | 0 | 0.30703 | 0.65
2016-07-05 04:00:00 | 0.45863 | 0.070631 | 0.092657 | 0.65 | 0.51846 | 0.018113 | 0.32687 | 0.65
2016-07-05 05:00:00 | 0.5044 | 0.18328 | 0.060617 | 0.65 | 0.53959 | 0.085972 | 0.33801 | 0.65
2016-07-05 06:00:00 | 0.53762 | 0.31395 | 0.048343 | 0.65 | 0.57361 | 0.17226 | 0.34683 | 0.65
2016-07-05 07:00:00 | 0.56665 | 0.44655 | 0.024946 | 0.65 | 0.60488 | 0.27207 | 0.37322 | 0.65
2016-07-05 08:00:00 | 0.58931 | 0.55065 | 0.015183 | 0.65 | 0.6315 | 0.35165 | 0.40851 | 0.65
2016-07-05 09:00:00 | 0.59498 | 0.61839 | 0.011026 | 0.65 | 0.65774 | 0.35306 | 0.43936 | 0.65
2016-07-05 10:00:00 | 0.56656 | 0.6436 | 0.008927 | 0.65 | 0.67353 | 0.31055 | 0.45274 | 0.65
2016-07-05 11:00:00 | 0.55592 | 0.63284 | 0.007834 | 0.65 | 0.64813 | 0.29452 | 0.44328 | 0.65
2016-07-05 12:00:00 | 0.53988 | 0.58716 | 0.00766 | 0.65 | 0.63089 | 0.27409 | 0.40796 | 0.65
2016-07-05 13:00:00 | 0.54075 | 0.50707 | 0.009531 | 0.65 | 0.62449 | 0.26267 | 0.35709 | 0.65
2016-07-05 14:00:00 | 0.54764 | 0.40564 | 0.014162 | 0.65 | 0.62288 | 0.2296 | 0.30034 | 0.65
2016-07-05 15:00:00 | 0.56098 | 0.28731 | 0.02281 | 0.65 | 0.63471 | 0.1587 | 0.24073 | 0.65
2016-07-05 16:00:00 | 0.57144 | 0.17028 | 0.033347 | 0.65 | 0.65271 | 0.086756 | 0.19325 | 0.65
2016-07-05 17:00:00 | 0.56761 | 0.075469 | 0.049699 | 0.65 | 0.64981 | 0.045183 | 0.16232 | 0.65
2016-07-05 18:00:00 | 0.5663 | 0.012874 | 0.083757 | 0.65 | 0.6402 | 0.021784 | 0.15275 | 0.65
2016-07-05 19:00:00 | 0.58086 | 0 | 0.12945 | 0.65 | 0.62799 | 0.0022 | 0.16237 | 0.65
2016-07-05 20:00:00 | 0.57266 | 0 | 0.16328 | 0.65 | 0.64386 | 0 | 0.18768 | 0.65
2016-07-05 21:00:00 | 0.5248 | 0 | 0.17581 | 0.65 | 0.62334 | 0 | 0.21834 | 0.65
2016-07-05 22:00:00 | 0.50109 | 0 | 0.18224 | 0.65 | 0.58261 | 0 | 0.23304 | 0.65
2016-07-05 23:00:00 | 0.48243 | 0 | 0.1851 | 0.65 | 0.56316 | 0 | 0.2218 | 0.65
2016-07-06 00:00:00 | 0.47424 | 0 | 0.18087 | 0.65 | 0.54867 | 0 | 0.19404 | 0.65
2016-07-06 01:00:00 | 0.46918 | 0 | 0.17306 | 0.65 | 0.54088 | 0 | 0.16316 | 0.65
2016-07-06 02:00:00 | 0.49019 | 0 | 0.16434 | 0.65 | 0.54828 | 0 | 0.13424 | 0.65
2016-07-06 03:00:00 | 0.55723 | 0.007054 | 0.13053 | 0.65 | 0.56964 | 0 | 0.10722 | 0.65
2016-07-06 04:00:00 | 0.66237 | 0.070344 | 0.077342 | 0.65 | 0.62387 | 0.015618 | 0.09036 | 0.65
2016-07-06 05:00:00 | 0.73987 | 0.17954 | 0.038363 | 0.65 | 0.6897 | 0.079519 | 0.075785 | 0.65
2016-07-06 06:00:00 | 0.77064 | 0.30515 | 0.047241 | 0.65 | 0.74119 | 0.20207 | 0.06795 | 0.65
2016-07-06 07:00:00 | 0.79095 | 0.42789 | 0.042973 | 0.65 | 0.77475 | 0.34257 | 0.062256 | 0.65
2016-07-06 08:00:00 | 0.80847 | 0.52754 | 0.039184 | 0.65 | 0.80259 | 0.4516 | 0.053617 | 0.65
2016-07-06 09:00:00 | 0.82539 | 0.58856 | 0.046244 | 0.65 | 0.81732 | 0.5465 | 0.045234 | 0.65
2016-07-06 10:00:00 | 0.80568 | 0.60451 | 0.056225 | 0.65 | 0.80305 | 0.58511 | 0.037286 | 0.65
2016-07-06 11:00:00 | 0.80525 | 0.58734 | 0.061027 | 0.65 | 0.80328 | 0.57342 | 0.031763 | 0.65
2016-07-06 12:00:00 | 0.79601 | 0.5358 | 0.057704 | 0.65 | 0.79664 | 0.54009 | 0.026628 | 0.65
2016-07-06 13:00:00 | 0.78982 | 0.47308 | 0.046506 | 0.65 | 0.79115 | 0.49621 | 0.019741 | 0.65
2016-07-06 14:00:00 | 0.77866 | 0.39028 | 0.035712 | 0.65 | 0.78452 | 0.41729 | 0.013377 | 0.65
2016-07-06 15:00:00 | 0.77918 | 0.26701 | 0.035004 | 0.65 | 0.78063 | 0.32955 | 0.010087 | 0.65
2016-07-06 16:00:00 | 0.75634 | 0.13656 | 0.041278 | 0.65 | 0.76895 | 0.23704 | 0.010676 | 0.65
2016-07-06 17:00:00 | 0.7213 | 0.043024 | 0.047328 | 0.65 | 0.7479 | 0.11683 | 0.017307 | 0.65
2016-07-06 18:00:00 | 0.68739 | 0.002849 | 0.062233 | 0.65 | 0.7286 | 0.033622 | 0.031506 | 0.65
2016-07-06 19:00:00 | 0.66882 | 0 | 0.086973 | 0.65 | 0.7135 | 0.000718 | 0.05363 | 0.65
2016-07-06 20:00:00 | 0.63421 | 0 | 0.11823 | 0.65 | 0.72609 | 0 | 0.073369 | 0.65
2016-07-06 21:00:00 | 0.58286 | 0 | 0.1561 | 0.65 | 0.70122 | 0 | 0.077384 | 0.65
2016-07-06 22:00:00 | 0.55122 | 0 | 0.19371 | 0.65 | 0.65477 | 0 | 0.073394 | 0.65
2016-07-06 23:00:00 | 0.52271 | 0 | 0.22814 | 0.65 | 0.62616 | 0 | 0.068465 | 0.65
2016-07-07 00:00:00 | 0.51748 | 0 | 0.25117 | 0.65 | 0.60679 | 0 | 0.065239 | 0.65
2016-07-07 01:00:00 | 0.50118 | 0 | 0.26658 | 0.65 | 0.59329 | 0 | 0.065212 | 0.65
2016-07-07 02:00:00 | 0.52262 | 0 | 0.27703 | 0.65 | 0.59603 | 0 | 0.068954 | 0.65
2016-07-07 03:00:00 | 0.5867 | 0.002868 | 0.27865 | 0.65 | 0.61243 | 0 | 0.077985 | 0.65
2016-07-07 04:00:00 | 0.69044 | 0.039343 | 0.25033 | 0.65 | 0.65744 | 0.00387 | 0.0903 | 0.65
2016-07-07 05:00:00 | 0.76445 | 0.10249 | 0.22788 | 0.65 | 0.72243 | 0.023914 | 0.10036 | 0.65
2016-07-07 06:00:00 | 0.79548 | 0.18579 | 0.29377 | 0.65 | 0.77735 | 0.054887 | 0.11296 | 0.65
2016-07-07 07:00:00 | 0.81623 | 0.29833 | 0.38647 | 0.65 | 0.81045 | 0.093922 | 0.13564 | 0.65
2016-07-07 08:00:00 | 0.84073 | 0.39802 | 0.44042 | 0.65 | 0.83074 | 0.13735 | 0.16046 | 0.65
2016-07-07 09:00:00 | 0.86095 | 0.42572 | 0.44535 | 0.65 | 0.85011 | 0.17771 | 0.17312 | 0.65
2016-07-07 10:00:00 | 0.82294 | 0.41117 | 0.41697 | 0.65 | 0.83707 | 0.20907 | 0.18537 | 0.65
2016-07-07 11:00:00 | 0.81588 | 0.38422 | 0.37309 | 0.65 | 0.84302 | 0.22658 | 0.19647 | 0.65
2016-07-07 12:00:00 | 0.81876 | 0.34454 | 0.33432 | 0.65 | 0.83745 | 0.2233 | 0.2004 | 0.65
2016-07-07 13:00:00 | 0.80839 | 0.30281 | 0.31122 | 0.65 | 0.82548 | 0.1962 | 0.19453 | 0.65
2016-07-07 14:00:00 | 0.7967 | 0.25453 | 0.2822 | 0.65 | 0.80877 | 0.18204 | 0.18313 | 0.65
2016-07-07 15:00:00 | 0.79017 | 0.18404 | 0.23152 | 0.65 | 0.80854 | 0.1608 | 0.16267 | 0.65
2016-07-07 16:00:00 | 0.76454 | 0.11285 | 0.18083 | 0.65 | 0.79436 | 0.13491 | 0.13997 | 0.65
2016-07-07 17:00:00 | 0.72862 | 0.042741 | 0.15411 | 0.65 | 0.76827 | 0.078671 | 0.11864 | 0.65
2016-07-07 18:00:00 | 0.70221 | 0.002436 | 0.15044 | 0.65 | 0.74767 | 0.027316 | 0.10988 | 0.65
2016-07-07 19:00:00 | 0.67544 | 0 | 0.15264 | 0.65 | 0.72769 | 0.000879 | 0.1178 | 0.65
2016-07-07 20:00:00 | 0.64929 | 0 | 0.15483 | 0.65 | 0.73928 | 0 | 0.13728 | 0.65
2016-07-07 21:00:00 | 0.5996 | 0 | 0.16598 | 0.65 | 0.71678 | 0 | 0.16067 | 0.65
2016-07-07 22:00:00 | 0.56133 | 0 | 0.18198 | 0.65 | 0.65942 | 0 | 0.18313 | 0.65
2016-07-07 23:00:00 | 0.5282 | 0 | 0.20014 | 0.65 | 0.63333 | 0 | 0.20244 | 0.65
2016-07-08 00:00:00 | 0.51539 | 0 | 0.21339 | 0.65 | 0.61327 | 0 | 0.21762 | 0.65
2016-07-08 01:00:00 | 0.50545 | 0 | 0.21745 | 0.65 | 0.60686 | 0 | 0.22952 | 0.65
2016-07-08 02:00:00 | 0.52663 | 0 | 0.20626 | 0.65 | 0.60618 | 0 | 0.24233 | 0.65
2016-07-08 03:00:00 | 0.58757 | 0.002096 | 0.18058 | 0.65 | 0.62319 | 0 | 0.26714 | 0.65
2016-07-08 04:00:00 | 0.68555 | 0.0337 | 0.14534 | 0.65 | 0.67132 | 0.004107 | 0.29962 | 0.65
2016-07-08 05:00:00 | 0.75634 | 0.094101 | 0.12572 | 0.65 | 0.73448 | 0.023233 | 0.33993 | 0.65
2016-07-08 06:00:00 | 0.77927 | 0.1765 | 0.11758 | 0.65 | 0.79291 | 0.052288 | 0.3996 | 0.65
2016-07-08 07:00:00 | 0.79766 | 0.26327 | 0.11538 | 0.65 | 0.81808 | 0.088882 | 0.47173 | 0.65
2016-07-08 08:00:00 | 0.82077 | 0.35207 | 0.1119 | 0.65 | 0.84363 | 0.12776 | 0.54131 | 0.65
2016-07-08 09:00:00 | 0.82852 | 0.43232 | 0.10768 | 0.65 | 0.86857 | 0.15801 | 0.60037 | 0.65
2016-07-08 10:00:00 | 0.79156 | 0.47691 | 0.10993 | 0.65 | 0.8537 | 0.16942 | 0.64475 | 0.65
2016-07-08 11:00:00 | 0.78119 | 0.48056 | 0.11543 | 0.65 | 0.85317 | 0.16272 | 0.67598 | 0.65
2016-07-08 12:00:00 | 0.78258 | 0.44382 | 0.11874 | 0.65 | 0.84516 | 0.15143 | 0.68894 | 0.65
2016-07-08 13:00:00 | 0.7743 | 0.38523 | 0.12241 | 0.65 | 0.83715 | 0.13044 | 0.69292 | 0.65
2016-07-08 14:00:00 | 0.76602 | 0.30805 | 0.13304 | 0.65 | 0.8299 | 0.11601 | 0.68791 | 0.65
2016-07-08 15:00:00 | 0.75817 | 0.21126 | 0.17399 | 0.65 | 0.82357 | 0.088313 | 0.68598 | 0.65
2016-07-08 16:00:00 | 0.74335 | 0.12412 | 0.2176 | 0.65 | 0.81884 | 0.05501 | 0.68299 | 0.65
2016-07-08 17:00:00 | 0.70508 | 0.04909 | 0.23391 | 0.65 | 0.79542 | 0.027818 | 0.68532 | 0.65
2016-07-08 18:00:00 | 0.68555 | 0.004061 | 0.24958 | 0.65 | 0.76857 | 0.010061 | 0.6827 | 0.65
2016-07-08 19:00:00 | 0.65966 | 0 | 0.28752 | 0.65 | 0.74996 | 0 | 0.67289 | 0.65
2016-07-08 20:00:00 | 0.63691 | 0 | 0.31428 | 0.65 | 0.75973 | 0 | 0.65309 | 0.65
2016-07-08 21:00:00 | 0.58051 | 0 | 0.33624 | 0.65 | 0.73059 | 0 | 0.61502 | 0.65
2016-07-08 22:00:00 | 0.55218 | 0 | 0.34606 | 0.65 | 0.68619 | 0 | 0.57307 | 0.65
2016-07-08 23:00:00 | 0.5119 | 0 | 0.34027 | 0.65 | 0.64691 | 0 | 0.53188 | 0.65
2016-07-09 00:00:00 | 0.50301 | 0 | 0.32574 | 0.65 | 0.62273 | 0 | 0.49027 | 0.65
2016-07-09 01:00:00 | 0.49307 | 0 | 0.31442 | 0.65 | 0.60961 | 0 | 0.44975 | 0.65
2016-07-09 02:00:00 | 0.51312 | 0 | 0.30471 | 0.65 | 0.61312 | 0 | 0.41253 | 0.65
2016-07-09 03:00:00 | 0.56795 | 0.003881 | 0.28006 | 0.65 | 0.63074 | 0 | 0.39214 | 0.65
2016-07-09 04:00:00 | 0.66707 | 0.055053 | 0.2436 | 0.65 | 0.67765 | 0.014889 | 0.37124 | 0.65
2016-07-09 05:00:00 | 0.74344 | 0.15626 | 0.23733 | 0.65 | 0.73303 | 0.077443 | 0.34246 | 0.65
2016-07-09 06:00:00 | 0.78127 | 0.27477 | 0.20778 | 0.65 | 0.78787 | 0.17628 | 0.31452 | 0.65
2016-07-09 07:00:00 | 0.79888 | 0.38289 | 0.15914 | 0.65 | 0.82265 | 0.30728 | 0.29697 | 0.65
2016-07-09 08:00:00 | 0.82303 | 0.46779 | 0.12434 | 0.65 | 0.84409 | 0.41715 | 0.29003 | 0.65
2016-07-09 09:00:00 | 0.83088 | 0.5094 | 0.10489 | 0.65 | 0.86262 | 0.48396 | 0.27532 | 0.65
2016-07-09 10:00:00 | 0.80682 | 0.51191 | 0.086493 | 0.65 | 0.85217 | 0.54936 | 0.2476 | 0.65
2016-07-09 11:00:00 | 0.79043 | 0.49488 | 0.069318 | 0.65 | 0.83684 | 0.57909 | 0.22781 | 0.65
2016-07-09 12:00:00 | 0.78284 | 0.4702 | 0.055375 | 0.65 | 0.82121 | 0.52982 | 0.21896 | 0.65
2016-07-09 13:00:00 | 0.76977 | 0.4165 | 0.047147 | 0.65 | 0.81083 | 0.45022 | 0.21975 | 0.65
2016-07-09 14:00:00 | 0.75669 | 0.33263 | 0.047941 | 0.65 | 0.80053 | 0.35228 | 0.22675 | 0.65
2016-07-09 15:00:00 | 0.75216 | 0.22247 | 0.053465 | 0.65 | 0.80549 | 0.25949 | 0.23942 | 0.65
2016-07-09 16:00:00 | 0.73681 | 0.1247 | 0.069394 | 0.65 | 0.79428 | 0.17315 | 0.2513 | 0.65
2016-07-09 17:00:00 | 0.70447 | 0.046027 | 0.10166 | 0.65 | 0.76949 | 0.094388 | 0.25211 | 0.65
2016-07-09 18:00:00 | 0.67971 | 0.003862 | 0.16395 | 0.65 | 0.74958 | 0.033801 | 0.24855 | 0.65
2016-07-09 19:00:00 | 0.64798 | 0 | 0.24726 | 0.65 | 0.73326 | 0.001474 | 0.24101 | 0.65
2016-07-09 20:00:00 | 0.62009 | 0 | 0.30627 | 0.65 | 0.73928 | 0 | 0.22943 | 0.65
2016-07-09 21:00:00 | 0.57223 | 0 | 0.34917 | 0.65 | 0.71396 | 0 | 0.21207 | 0.65
2016-07-09 22:00:00 | 0.53988 | 0 | 0.36584 | 0.65 | 0.66491 | 0 | 0.19392 | 0.65
2016-07-09 23:00:00 | 0.51356 | 0 | 0.36746 | 0.65 | 0.63303 | 0 | 0.17755 | 0.65
2016-07-10 00:00:00 | 0.50405 | 0 | 0.3666 | 0.65 | 0.62143 | 0 | 0.16298 | 0.65
2016-07-10 01:00:00 | 0.49603 | 0 | 0.37217 | 0.65 | 0.61358 | 0 | 0.15213 | 0.65
2016-07-10 02:00:00 | 0.51914 | 0 | 0.37946 | 0.65 | 0.60984 | 0 | 0.14463 | 0.65
2016-07-10 03:00:00 | 0.58155 | 0.001366 | 0.37469 | 0.65 | 0.62601 | 0 | 0.13362 | 0.65
2016-07-10 04:00:00 | 0.67405 | 0.029893 | 0.36253 | 0.65 | 0.67185 | 0.013838 | 0.11735 | 0.65
2016-07-10 05:00:00 | 0.75817 | 0.077404 | 0.36218 | 0.65 | 0.72723 | 0.06545 | 0.10299 | 0.65
2016-07-10 06:00:00 | 0.78694 | 0.13547 | 0.38573 | 0.65 | 0.77109 | 0.13642 | 0.093022 | 0.65
2016-07-10 07:00:00 | 0.80281 | 0.21556 | 0.41045 | 0.65 | 0.79764 | 0.20531 | 0.078614 | 0.65
2016-07-10 08:00:00 | 0.8151 | 0.29037 | 0.42754 | 0.65 | 0.81236 | 0.28989 | 0.06456 | 0.65
2016-07-10 09:00:00 | 0.81771 | 0.35506 | 0.42868 | 0.65 | 0.8296 | 0.34699 | 0.054783 | 0.65
2016-07-10 10:00:00 | 0.78389 | 0.3889 | 0.42734 | 0.65 | 0.81892 | 0.37507 | 0.049362 | 0.65
2016-07-10 11:00:00 | 0.76462 | 0.39304 | 0.42295 | 0.65 | 0.80252 | 0.39525 | 0.047365 | 0.65
2016-07-10 12:00:00 | 0.75286 | 0.37142 | 0.42351 | 0.65 | 0.78665 | 0.40394 | 0.046779 | 0.65
2016-07-10 13:00:00 | 0.73664 | 0.33676 | 0.42025 | 0.65 | 0.77956 | 0.3953 | 0.045585 | 0.65
2016-07-10 14:00:00 | 0.73795 | 0.27985 | 0.41661 | 0.65 | 0.76949 | 0.35889 | 0.042832 | 0.65
2016-07-10 15:00:00 | 0.7362 | 0.21086 | 0.43916 | 0.65 | 0.77002 | 0.30445 | 0.042952 | 0.65
2016-07-10 16:00:00 | 0.71607 | 0.13666 | 0.45486 | 0.65 | 0.75645 | 0.20578 | 0.045016 | 0.65
2016-07-10 17:00:00 | 0.6859 | 0.058988 | 0.45618 | 0.65 | 0.73181 | 0.11155 | 0.046674 | 0.65
2016-07-10 18:00:00 | 0.65269 | 0.006941 | 0.47474 | 0.65 | 0.71411 | 0.038669 | 0.049035 | 0.65
2016-07-10 19:00:00 | 0.62418 | 0 | 0.47589 | 0.65 | 0.69825 | 0.001514 | 0.051634 | 0.65
2016-07-10 20:00:00 | 0.60535 | 0 | 0.45502 | 0.65 | 0.71045 | 0 | 0.054581 | 0.65
2016-07-10 21:00:00 | 0.55366 | 0 | 0.43688 | 0.65 | 0.68185 | 0 | 0.055408 | 0.65
2016-07-10 22:00:00 | 0.52376 | 0 | 0.41716 | 0.65 | 0.64005 | 0 | 0.05355 | 0.65
2016-07-10 23:00:00 | 0.50222 | 0 | 0.39721 | 0.65 | 0.60877 | 0 | 0.052164 | 0.65
2016-07-11 00:00:00 | 0.47886 | 0 | 0.38059 | 0.65 | 0.58253 | 0 | 0.052011 | 0.65
2016-07-11 01:00:00 | 0.46683 | 0 | 0.36768 | 0.65 | 0.57323 | 0 | 0.050647 | 0.65
2016-07-11 02:00:00 | 0.46387 | 0 | 0.35514 | 0.65 | 0.56178 | 0 | 0.048195 | 0.65
2016-07-11 03:00:00 | 0.48287 | 0.002536 | 0.31964 | 0.65 | 0.55294 | 0 | 0.044306 | 0.65
2016-07-11 04:00:00 | 0.52315 | 0.044215 | 0.24529 | 0.65 | 0.55568 | 0.014079 | 0.042248 | 0.65
2016-07-11 05:00:00 | 0.57092 | 0.13083 | 0.20725 | 0.65 | 0.58848 | 0.073292 | 0.041541 | 0.65
2016-07-11 06:00:00 | 0.62026 | 0.24012 | 0.24791 | 0.65 | 0.63303 | 0.15854 | 0.03961 | 0.65
2016-07-11 07:00:00 | 0.6431 | 0.37022 | 0.27436 | 0.65 | 0.67254 | 0.25516 | 0.037988 | 0.65
2016-07-11 08:00:00 | 0.66463 | 0.46943 | 0.2716 | 0.65 | 0.70046 | 0.36917 | 0.038783 | 0.65
2016-07-11 09:00:00 | 0.66969 | 0.53185 | 0.24492 | 0.65 | 0.71655 | 0.45048 | 0.042467 | 0.65
2016-07-11 10:00:00 | 0.64336 | 0.5466 | 0.22322 | 0.65 | 0.71632 | 0.49698 | 0.046905 | 0.65
2016-07-11 11:00:00 | 0.62183 | 0.53262 | 0.21949 | 0.65 | 0.70267 | 0.53913 | 0.049616 | 0.65
2016-07-11 12:00:00 | 0.61564 | 0.49345 | 0.23182 | 0.65 | 0.68909 | 0.53662 | 0.050101 | 0.65
2016-07-11 13:00:00 | 0.61442 | 0.41465 | 0.24787 | 0.65 | 0.6733 | 0.48629 | 0.048501 | 0.65
2016-07-11 14:00:00 | 0.60744 | 0.31202 | 0.2521 | 0.65 | 0.67605 | 0.38425 | 0.046343 | 0.65
2016-07-11 15:00:00 | 0.60928 | 0.20827 | 0.23892 | 0.65 | 0.682 | 0.27493 | 0.044459 | 0.65
2016-07-11 16:00:00 | 0.58879 | 0.11521 | 0.20051 | 0.65 | 0.67956 | 0.17916 | 0.041168 | 0.65
2016-07-11 17:00:00 | 0.57031 | 0.042881 | 0.1398 | 0.65 | 0.67376 | 0.094767 | 0.037291 | 0.65
2016-07-11 18:00:00 | 0.56726 | 0.003229 | 0.11676 | 0.65 | 0.65286 | 0.031389 | 0.035802 | 0.65
2016-07-11 19:00:00 | 0.56368 | 0 | 0.10596 | 0.65 | 0.64386 | 0.000796 | 0.040301 | 0.65
2016-07-11 20:00:00 | 0.55148 | 0 | 0.0967 | 0.65 | 0.6582 | 0 | 0.052714 | 0.65
2016-07-11 21:00:00 | 0.5085 | 0 | 0.10426 | 0.65 | 0.63989 | 0 | 0.06732 | 0.65
2016-07-11 22:00:00 | 0.47895 | 0 | 0.12095 | 0.65 | 0.60168 | 0 | 0.083131 | 0.65
2016-07-11 23:00:00 | 0.45027 | 0 | 0.13367 | 0.65 | 0.57384 | 0 | 0.097075 | 0.65
2016-07-12 00:00:00 | 0.43815 | 0 | 0.13967 | 0.65 | 0.5524 | 0 | 0.10786 | 0.65
2016-07-12 01:00:00 | 0.42307 | 0 | 0.1387 | 0.65 | 0.53966 | 0 | 0.11204 | 0.65
2016-07-12 02:00:00 | 0.42403 | 0 | 0.12868 | 0.65 | 0.53173 | 0 | 0.10914 | 0.65
2016-07-12 03:00:00 | 0.42228 | 0.001728 | 0.095392 | 0.65 | 0.52777 | 0 | 0.10698 | 0.65
2016-07-12 04:00:00 | 0.45079 | 0.037953 | 0.049921 | 0.65 | 0.52822 | 0.006925 | 0.10491 | 0.65
2016-07-12 05:00:00 | 0.49429 | 0.11038 | 0.020248 | 0.65 | 0.55126 | 0.03968 | 0.10112 | 0.65
2016-07-12 06:00:00 | 0.52864 | 0.19138 | 0.018079 | 0.65 | 0.582 | 0.096946 | 0.1039 | 0.65
2016-07-12 07:00:00 | 0.56011 | 0.28771 | 0.01735 | 0.65 | 0.61609 | 0.17263 | 0.11545 | 0.65
2016-07-12 08:00:00 | 0.58914 | 0.3682 | 0.023591 | 0.65 | 0.64676 | 0.26423 | 0.12976 | 0.65
2016-07-12 09:00:00 | 0.60248 | 0.41257 | 0.032966 | 0.65 | 0.67338 | 0.36623 | 0.13986 | 0.65
2016-07-12 10:00:00 | 0.58103 | 0.45938 | 0.045964 | 0.65 | 0.68772 | 0.4311 | 0.15043 | 0.65
2016-07-12 11:00:00 | 0.56194 | 0.45321 | 0.061451 | 0.65 | 0.65889 | 0.41244 | 0.16228 | 0.65
2016-07-12 12:00:00 | 0.54651 | 0.4137 | 0.080658 | 0.65 | 0.64638 | 0.38685 | 0.17064 | 0.65
2016-07-12 13:00:00 | 0.54276 | 0.33753 | 0.10076 | 0.65 | 0.63082 | 0.36634 | 0.16581 | 0.65
2016-07-12 14:00:00 | 0.54137 | 0.24897 | 0.11759 | 0.65 | 0.63776 | 0.33106 | 0.15264 | 0.65
2016-07-12 15:00:00 | 0.55095 | 0.17097 | 0.131 | 0.65 | 0.63898 | 0.24144 | 0.14489 | 0.65
2016-07-12 16:00:00 | 0.56281 | 0.098759 | 0.1304 | 0.65 | 0.65675 | 0.18971 | 0.13382 | 0.65
2016-07-12 17:00:00 | 0.56054 | 0.036143 | 0.10896 | 0.65 | 0.65843 | 0.1234 | 0.11022 | 0.65
2016-07-12 18:00:00 | 0.56037 | 0.00242 | 0.098503 | 0.65 | 0.65111 | 0.046657 | 0.095943 | 0.65
2016-07-12 19:00:00 | 0.56621 | 0 | 0.091395 | 0.65 | 0.64661 | 0.001498 | 0.10005 | 0.65
2016-07-12 20:00:00 | 0.56142 | 0 | 0.079192 | 0.65 | 0.65904 | 0 | 0.11563 | 0.65
2016-07-12 21:00:00 | 0.52907 | 0 | 0.066749 | 0.65 | 0.64722 | 0 | 0.1365 | 0.65
2016-07-12 22:00:00 | 0.49255 | 0 | 0.055399 | 0.65 | 0.61114 | 0 | 0.15004 | 0.65
2016-07-12 23:00:00 | 0.47206 | 0 | 0.046751 | 0.65 | 0.57613 | 0 | 0.15266 | 0.65
2016-07-13 00:00:00 | 0.46552 | 0 | 0.040893 | 0.65 | 0.55721 | 0 | 0.14978 | 0.65
2016-07-13 01:00:00 | 0.45428 | 0 | 0.036935 | 0.65 | 0.55523 | 0 | 0.14863 | 0.65
2016-07-13 02:00:00 | 0.47869 | 0 | 0.034719 | 0.65 | 0.55812 | 0 | 0.14663 | 0.65
2016-07-13 03:00:00 | 0.54816 | 0.002185 | 0.030731 | 0.65 | 0.58024 | 0 | 0.13504 | 0.65
2016-07-13 04:00:00 | 0.65626 | 0.046966 | 0.020452 | 0.65 | 0.62464 | 0.012099 | 0.12402 | 0.65
2016-07-13 05:00:00 | 0.73324 | 0.13618 | 0.011239 | 0.65 | 0.6942 | 0.079758 | 0.11609 | 0.65
2016-07-13 06:00:00 | 0.76201 | 0.23085 | 0.009404 | 0.65 | 0.7431 | 0.19732 | 0.11689 | 0.65
2016-07-13 07:00:00 | 0.78528 | 0.32736 | 0.007912 | 0.65 | 0.78444 | 0.3029 | 0.12438 | 0.65
2016-07-13 08:00:00 | 0.80411 | 0.40684 | 0.007982 | 0.65 | 0.80915 | 0.40455 | 0.13409 | 0.65
2016-07-13 09:00:00 | 0.8171 | 0.46268 | 0.010615 | 0.65 | 0.82212 | 0.51021 | 0.14084 | 0.65
2016-07-13 10:00:00 | 0.79304 | 0.48915 | 0.013253 | 0.65 | 0.81388 | 0.57928 | 0.14171 | 0.65
2016-07-13 11:00:00 | 0.79208 | 0.47839 | 0.014755 | 0.65 | 0.80412 | 0.58258 | 0.1374 | 0.65
2016-07-13 12:00:00 | 0.78066 | 0.43699 | 0.017459 | 0.65 | 0.79153 | 0.55759 | 0.13525 | 0.65
2016-07-13 13:00:00 | 0.775 | 0.36846 | 0.021354 | 0.65 | 0.78352 | 0.52257 | 0.13714 | 0.65
2016-07-13 14:00:00 | 0.75826 | 0.26214 | 0.024972 | 0.65 | 0.76812 | 0.45711 | 0.13815 | 0.65
2016-07-13 15:00:00 | 0.75469 | 0.17411 | 0.024613 | 0.65 | 0.77475 | 0.37648 | 0.13918 | 0.65
2016-07-13 16:00:00 | 0.73498 | 0.096186 | 0.024546 | 0.65 | 0.76568 | 0.27071 | 0.13703 | 0.65
2016-07-13 17:00:00 | 0.6982 | 0.037082 | 0.024109 | 0.65 | 0.73921 | 0.15683 | 0.12771 | 0.65
2016-07-13 18:00:00 | 0.67614 | 0.00264 | 0.025127 | 0.65 | 0.70786 | 0.053852 | 0.12175 | 0.65
2016-07-13 19:00:00 | 0.64737 | 0 | 0.028428 | 0.65 | 0.68947 | 0.002141 | 0.13348 | 0.65
2016-07-13 20:00:00 | 0.61329 | 0 | 0.034229 | 0.65 | 0.71823 | 0 | 0.15463 | 0.65
2016-07-13 21:00:00 | 0.56438 | 0 | 0.053936 | 0.65 | 0.69169 | 0 | 0.18317 | 0.65
2016-07-13 22:00:00 | 0.53779 | 0 | 0.092626 | 0.65 | 0.64493 | 0 | 0.20619 | 0.65
2016-07-13 23:00:00 | 0.51303 | 0 | 0.13642 | 0.65 | 0.6164 | 0 | 0.21755 | 0.65
2016-07-14 00:00:00 | 0.50214 | 0 | 0.1772 | 0.65 | 0.59283 | 0 | 0.21993 | 0.65
2016-07-14 01:00:00 | 0.49429 | 0 | 0.21085 | 0.65 | 0.58863 | 0 | 0.21974 | 0.65
2016-07-14 02:00:00 | 0.51216 | 0 | 0.23657 | 0.65 | 0.591 | 0 | 0.21932 | 0.65
2016-07-14 03:00:00 | 0.57754 | 0.00276 | 0.24331 | 0.65 | 0.60038 | 0 | 0.20971 | 0.65
2016-07-14 04:00:00 | 0.68215 | 0.051399 | 0.20438 | 0.65 | 0.6431 | 0.010255 | 0.20207 | 0.65
2016-07-14 05:00:00 | 0.75704 | 0.14376 | 0.16352 | 0.65 | 0.69992 | 0.07198 | 0.18927 | 0.65
2016-07-14 06:00:00 | 0.78729 | 0.26465 | 0.19231 | 0.65 | 0.73974 | 0.18403 | 0.18449 | 0.65
2016-07-14 07:00:00 | 0.8049 | 0.40411 | 0.19099 | 0.65 | 0.77071 | 0.29384 | 0.20068 | 0.65
2016-07-14 08:00:00 | 0.82626 | 0.50709 | 0.1719 | 0.65 | 0.78726 | 0.37525 | 0.20751 | 0.65
2016-07-14 09:00:00 | 0.8273 | 0.56881 | 0.14588 | 0.65 | 0.80427 | 0.43334 | 0.19886 | 0.65
2016-07-14 10:00:00 | 0.80403 | 0.61117 | 0.13473 | 0.65 | 0.80153 | 0.45493 | 0.18466 | 0.65
2016-07-14 11:00:00 | 0.79426 | 0.61576 | 0.14214 | 0.65 | 0.79733 | 0.46581 | 0.16974 | 0.65
2016-07-14 12:00:00 | 0.78049 | 0.58377 | 0.15822 | 0.65 | 0.7971 | 0.46846 | 0.15006 | 0.65
2016-07-14 13:00:00 | 0.77552 | 0.5172 | 0.17064 | 0.65 | 0.79214 | 0.45781 | 0.12607 | 0.65
2016-07-14 14:00:00 | 0.76375 | 0.41549 | 0.17355 | 0.65 | 0.78124 | 0.42439 | 0.10053 | 0.65
2016-07-14 15:00:00 | 0.75451 | 0.28706 | 0.17662 | 0.65 | 0.78429 | 0.33304 | 0.080134 | 0.65
2016-07-14 16:00:00 | 0.73185 | 0.15668 | 0.18029 | 0.65 | 0.76911 | 0.23929 | 0.06314 | 0.65
2016-07-14 17:00:00 | 0.69924 | 0.06027 | 0.17151 | 0.65 | 0.73944 | 0.13432 | 0.046018 | 0.65
2016-07-14 18:00:00 | 0.68338 | 0.00552 | 0.18549 | 0.65 | 0.70481 | 0.048011 | 0.034831 | 0.65
2016-07-14 19:00:00 | 0.66411 | 0 | 0.2005 | 0.65 | 0.68749 | 0.00113 | 0.029512 | 0.65
2016-07-14 20:00:00 | 0.6275 | 0 | 0.20301 | 0.65 | 0.7106 | 0 | 0.025685 | 0.65
2016-07-14 21:00:00 | 0.57763 | 0 | 0.21241 | 0.65 | 0.68596 | 0 | 0.022123 | 0.65
2016-07-14 22:00:00 | 0.54633 | 0 | 0.22321 | 0.65 | 0.63898 | 0 | 0.018197 | 0.65
2016-07-14 23:00:00 | 0.53186 | 0 | 0.22729 | 0.65 | 0.61159 | 0 | 0.01585 | 0.65
2016-07-15 00:00:00 | 0.51364 | 0 | 0.22666 | 0.65 | 0.58749 | 0 | 0.015715 | 0.65
2016-07-15 01:00:00 | 0.5105 | 0 | 0.2241 | 0.65 | 0.5807 | 0 | 0.017272 | 0.65
2016-07-15 02:00:00 | 0.53683 | 0 | 0.22334 | 0.65 | 0.58322 | 0 | 0.018995 | 0.65
2016-07-15 03:00:00 | 0.60744 | 0.00291 | 0.22425 | 0.65 | 0.60244 | 0 | 0.01929 | 0.65
2016-07-15 04:00:00 | 0.69549 | 0.055246 | 0.18851 | 0.65 | 0.63997 | 0.011488 | 0.019804 | 0.65
2016-07-15 05:00:00 | 0.74719 | 0.15683 | 0.14188 | 0.65 | 0.69291 | 0.072602 | 0.019335 | 0.65
2016-07-15 06:00:00 | 0.76489 | 0.28032 | 0.18406 | 0.65 | 0.74157 | 0.18397 | 0.019131 | 0.65
2016-07-15 07:00:00 | 0.78066 | 0.41047 | 0.21635 | 0.65 | 0.77399 | 0.326 | 0.021283 | 0.65
2016-07-15 08:00:00 | 0.79522 | 0.51161 | 0.21511 | 0.65 | 0.80031 | 0.4482 | 0.024408 | 0.65
2016-07-15 09:00:00 | 0.79418 | 0.57646 | 0.20317 | 0.65 | 0.81297 | 0.542 | 0.027798 | 0.65
2016-07-15 10:00:00 | 0.78799 | 0.60779 | 0.20117 | 0.65 | 0.80069 | 0.62631 | 0.029922 | 0.65
2016-07-15 11:00:00 | 0.77613 | 0.60286 | 0.20202 | 0.65 | 0.79497 | 0.67221 | 0.030681 | 0.65
2016-07-15 12:00:00 | 0.76829 | 0.57912 | 0.19872 | 0.65 | 0.78467 | 0.66806 | 0.029933 | 0.65
2016-07-15 13:00:00 | 0.75547 | 0.5079 | 0.18735 | 0.65 | 0.78757 | 0.63426 | 0.02823 | 0.65
2016-07-15 14:00:00 | 0.74571 | 0.40742 | 0.17289 | 0.65 | 0.77475 | 0.56261 | 0.027339 | 0.65
2016-07-15 15:00:00 | 0.74109 | 0.28918 | 0.16866 | 0.65 | 0.78177 | 0.45834 | 0.029689 | 0.65
2016-07-15 16:00:00 | 0.71275 | 0.16059 | 0.15825 | 0.65 | 0.764 | 0.33183 | 0.031641 | 0.65
2016-07-15 17:00:00 | 0.69227 | 0.069411 | 0.14682 | 0.65 | 0.72746 | 0.18371 | 0.032799 | 0.65
2016-07-15 18:00:00 | 0.67867 | 0.007447 | 0.16705 | 0.65 | 0.69611 | 0.063759 | 0.037273 | 0.65
2016-07-15 19:00:00 | 0.67448 | 0 | 0.19042 | 0.65 | 0.68268 | 0.001973 | 0.044527 | 0.65
2016-07-15 20:00:00 | 0.62924 | 0 | 0.20121 | 0.65 | 0.71159 | 0 | 0.048927 | 0.65
2016-07-15 21:00:00 | 0.57807 | 0 | 0.20323 | 0.65 | 0.69039 | 0 | 0.048796 | 0.65
2016-07-15 22:00:00 | 0.55104 | 0 | 0.19075 | 0.65 | 0.64294 | 0 | 0.045165 | 0.65
2016-07-15 23:00:00 | 0.52829 | 0 | 0.16809 | 0.65 | 0.60618 | 0 | 0.041139 | 0.65
2016-07-16 00:00:00 | 0.51757 | 0 | 0.1458 | 0.65 | 0.58871 | 0 | 0.03754 | 0.65
2016-07-16 01:00:00 | 0.50745 | 0 | 0.13146 | 0.65 | 0.58116 | 0 | 0.035086 | 0.65
2016-07-16 02:00:00 | 0.5241 | 0 | 0.12732 | 0.65 | 0.58063 | 0 | 0.034094 | 0.65
2016-07-16 03:00:00 | 0.58164 | 0.002951 | 0.13067 | 0.65 | 0.59703 | 0 | 0.030506 | 0.65
2016-07-16 04:00:00 | 0.67405 | 0.057939 | 0.12189 | 0.65 | 0.63555 | 0.010961 | 0.026098 | 0.65
2016-07-16 05:00:00 | 0.76271 | 0.1648 | 0.088134 | 0.65 | 0.68398 | 0.074736 | 0.019733 | 0.65
2016-07-16 06:00:00 | 0.79679 | 0.29348 | 0.11307 | 0.65 | 0.73791 | 0.17007 | 0.012681 | 0.65
2016-07-16 07:00:00 | 0.80263 | 0.41572 | 0.14727 | 0.65 | 0.77574 | 0.28941 | 0.008556 | 0.65
2016-07-16 08:00:00 | 0.8328 | 0.52014 | 0.1566 | 0.65 | 0.7958 | 0.43452 | 0.005432 | 0.65
2016-07-16 09:00:00 | 0.84317 | 0.58643 | 0.15674 | 0.65 | 0.81228 | 0.5583 | 0.00424 | 0.65
2016-07-16 10:00:00 | 0.82059 | 0.61707 | 0.15858 | 0.65 | 0.80732 | 0.62925 | 0.00454 | 0.65
2016-07-16 11:00:00 | 0.81405 | 0.61571 | 0.16163 | 0.65 | 0.80183 | 0.66254 | 0.005863 | 0.65
2016-07-16 12:00:00 | 0.80516 | 0.57604 | 0.16505 | 0.65 | 0.79619 | 0.65988 | 0.008049 | 0.65
2016-07-16 13:00:00 | 0.7913 | 0.51116 | 0.16754 | 0.65 | 0.79603 | 0.62038 | 0.01155 | 0.65
2016-07-16 14:00:00 | 0.78145 | 0.41156 | 0.17233 | 0.65 | 0.78612 | 0.54963 | 0.017577 | 0.65
2016-07-16 15:00:00 | 0.77892 | 0.29287 | 0.17177 | 0.65 | 0.78436 | 0.45534 | 0.028966 | 0.65
2016-07-16 16:00:00 | 0.75434 | 0.1682 | 0.16529 | 0.65 | 0.76651 | 0.32831 | 0.048172 | 0.65
2016-07-16 17:00:00 | 0.71432 | 0.076584 | 0.1421 | 0.65 | 0.73516 | 0.18729 | 0.078528 | 0.65
2016-07-16 18:00:00 | 0.69235 | 0.012835 | 0.1486 | 0.65 | 0.70564 | 0.063855 | 0.11796 | 0.65
2016-07-16 19:00:00 | 0.66882 | 0 | 0.16196 | 0.65 | 0.69634 | 0.001648 | 0.16531 | 0.65
2016-07-16 20:00:00 | 0.63552 | 0 | 0.16449 | 0.65 | 0.72494 | 0 | 0.21032 | 0.65
2016-07-16 21:00:00 | 0.58321 | 0 | 0.16563 | 0.65 | 0.69657 | 0 | 0.23739 | 0.65
2016-07-16 22:00:00 | 0.55645 | 0 | 0.16736 | 0.65 | 0.65759 | 0 | 0.25315 | 0.65
2016-07-16 23:00:00 | 0.52968 | 0 | 0.17551 | 0.65 | 0.61754 | 0 | 0.2563 | 0.65
2016-07-17 00:00:00 | 0.51364 | 0 | 0.19066 | 0.65 | 0.59809 | 0 | 0.25341 | 0.65
2016-07-17 01:00:00 | 0.50702 | 0 | 0.21079 | 0.65 | 0.59222 | 0 | 0.25079 | 0.65
2016-07-17 02:00:00 | 0.52707 | 0 | 0.23464 | 0.65 | 0.59092 | 0 | 0.25261 | 0.65
2016-07-17 03:00:00 | 0.5826 | 0.002723 | 0.24252 | 0.65 | 0.60763 | 0 | 0.25561 | 0.65
2016-07-17 04:00:00 | 0.67788 | 0.060865 | 0.19977 | 0.65 | 0.64317 | 0.011004 | 0.25063 | 0.65
2016-07-17 05:00:00 | 0.75704 | 0.16926 | 0.15771 | 0.65 | 0.6971 | 0.068429 | 0.22269 | 0.65
2016-07-17 06:00:00 | 0.78171 | 0.30303 | 0.1933 | 0.65 | 0.75423 | 0.17225 | 0.19652 | 0.65
2016-07-17 07:00:00 | 0.79819 | 0.43258 | 0.20433 | 0.65 | 0.78642 | 0.29464 | 0.18996 | 0.65
2016-07-17 08:00:00 | 0.81632 | 0.54034 | 0.19241 | 0.65 | 0.8058 | 0.40291 | 0.19716 | 0.65
2016-07-17 09:00:00 | 0.82974 | 0.61272 | 0.17189 | 0.65 | 0.82395 | 0.50099 | 0.1987 | 0.65
2016-07-17 10:00:00 | 0.79191 | 0.64886 | 0.15706 | 0.65 | 0.81594 | 0.58067 | 0.1923 | 0.65
2016-07-17 11:00:00 | 0.77308 | 0.64452 | 0.14611 | 0.65 | 0.80404 | 0.62408 | 0.1767 | 0.65
2016-07-17 12:00:00 | 0.75965 | 0.60915 | 0.13613 | 0.65 | 0.79161 | 0.63222 | 0.15552 | 0.65
2016-07-17 13:00:00 | 0.74353 | 0.53398 | 0.12852 | 0.65 | 0.78505 | 0.59672 | 0.13395 | 0.65
2016-07-17 14:00:00 | 0.7369 | 0.43462 | 0.12292 | 0.65 | 0.77551 | 0.52517 | 0.11262 | 0.65
2016-07-17 15:00:00 | 0.74449 | 0.31557 | 0.12064 | 0.65 | 0.77635 | 0.42132 | 0.094743 | 0.65
2016-07-17 16:00:00 | 0.72199 | 0.19605 | 0.11279 | 0.65 | 0.7566 | 0.28915 | 0.082302 | 0.65
2016-07-17 17:00:00 | 0.68529 | 0.087064 | 0.091044 | 0.65 | 0.72204 | 0.15277 | 0.072543 | 0.65
2016-07-17 18:00:00 | 0.66237 | 0.016536 | 0.083409 | 0.65 | 0.6923 | 0.047955 | 0.069057 | 0.65
2016-07-17 19:00:00 | 0.64493 | 0 | 0.079855 | 0.65 | 0.67735 | 0.000963 | 0.088441 | 0.65
2016-07-17 20:00:00 | 0.62784 | 0 | 0.074924 | 0.65 | 0.70099 | 0 | 0.121 | 0.65
2016-07-17 21:00:00 | 0.57249 | 0 | 0.076998 | 0.65 | 0.68345 | 0 | 0.1558 | 0.65
2016-07-17 22:00:00 | 0.54529 | 0 | 0.083083 | 0.65 | 0.63982 | 0 | 0.19332 | 0.65
2016-07-17 23:00:00 | 0.51138 | 0 | 0.088456 | 0.65 | 0.61007 | 0 | 0.22126 | 0.65
2016-07-18 00:00:00 | 0.49403 | 0 | 0.089066 | 0.65 | 0.58391 | 0 | 0.23464 | 0.65
2016-07-18 01:00:00 | 0.47537 | 0 | 0.08667 | 0.65 | 0.56499 | 0 | 0.24701 | 0.65
2016-07-18 02:00:00 | 0.47816 | 0 | 0.084768 | 0.65 | 0.56232 | 0 | 0.27509 | 0.65
2016-07-18 03:00:00 | 0.4895 | 0.003175 | 0.076142 | 0.65 | 0.5495 | 0 | 0.28498 | 0.65
2016-07-18 04:00:00 | 0.53797 | 0.068283 | 0.055291 | 0.65 | 0.55225 | 0.00865 | 0.27135 | 0.65
2016-07-18 05:00:00 | 0.59132 | 0.17809 | 0.027589 | 0.65 | 0.57696 | 0.072978 | 0.23409 | 0.65
2016-07-18 06:00:00 | 0.63491 | 0.30793 | 0.028311 | 0.65 | 0.62029 | 0.19099 | 0.19665 | 0.65
2016-07-18 07:00:00 | 0.65722 | 0.43943 | 0.035438 | 0.65 | 0.66629 | 0.29911 | 0.17557 | 0.65
2016-07-18 08:00:00 | 0.67379 | 0.5479 | 0.035752 | 0.65 | 0.69176 | 0.41725 | 0.1763 | 0.65
2016-07-18 09:00:00 | 0.67797 | 0.62505 | 0.030411 | 0.65 | 0.70259 | 0.52208 | 0.19059 | 0.65
2016-07-18 10:00:00 | 0.64955 | 0.66509 | 0.022298 | 0.65 | 0.70625 | 0.5355 | 0.20159 | 0.65
2016-07-18 11:00:00 | 0.63743 | 0.6691 | 0.017195 | 0.65 | 0.69222 | 0.4901 | 0.20223 | 0.65
2016-07-18 12:00:00 | 0.622 | 0.63689 | 0.015633 | 0.65 | 0.68108 | 0.41 | 0.19198 | 0.65
2016-07-18 13:00:00 | 0.6193 | 0.56587 | 0.015865 | 0.65 | 0.67773 | 0.3444 | 0.17592 | 0.65
2016-07-18 14:00:00 | 0.62096 | 0.46462 | 0.017985 | 0.65 | 0.67582 | 0.27052 | 0.15675 | 0.65
2016-07-18 15:00:00 | 0.62148 | 0.33247 | 0.022734 | 0.65 | 0.6685 | 0.24263 | 0.14324 | 0.65
2016-07-18 16:00:00 | 0.60326 | 0.18086 | 0.031086 | 0.65 | 0.67796 | 0.17553 | 0.122 | 0.65
2016-07-18 17:00:00 | 0.58827 | 0.066869 | 0.045905 | 0.65 | 0.6614 | 0.087006 | 0.092259 | 0.65
2016-07-18 18:00:00 | 0.58103 | 0.007062 | 0.070222 | 0.65 | 0.6463 | 0.021851 | 0.069036 | 0.65
2016-07-18 19:00:00 | 0.58321 | 0 | 0.10112 | 0.65 | 0.64233 | 4.6e-05 | 0.053951 | 0.65
2016-07-18 20:00:00 | 0.56107 | 0 | 0.12945 | 0.65 | 0.64851 | 0 | 0.041181 | 0.65
2016-07-18 21:00:00 | 0.51905 | 0 | 0.14507 | 0.65 | 0.62853 | 0 | 0.035433 | 0.65
2016-07-18 22:00:00 | 0.49167 | 0 | 0.147 | 0.65 | 0.58818 | 0 | 0.03698 | 0.65
2016-07-18 23:00:00 | 0.4636 | 0 | 0.14215 | 0.65 | 0.56262 | 0 | 0.040942 | 0.65
2016-07-19 00:00:00 | 0.45227 | 0 | 0.13508 | 0.65 | 0.54165 | 0 | 0.041392 | 0.65
2016-07-19 01:00:00 | 0.4337 | 0 | 0.13147 | 0.65 | 0.53394 | 0 | 0.038202 | 0.65
2016-07-19 02:00:00 | 0.43074 | 0 | 0.13783 | 0.65 | 0.52677 | 0 | 0.034898 | 0.65
2016-07-19 03:00:00 | 0.43876 | 0.002812 | 0.15959 | 0.65 | 0.52494 | 0 | 0.039053 | 0.65
2016-07-19 04:00:00 | 0.46657 | 0.058046 | 0.16761 | 0.65 | 0.52052 | 0.007131 | 0.048197 | 0.65
2016-07-19 05:00:00 | 0.50998 | 0.15901 | 0.15924 | 0.65 | 0.53936 | 0.050054 | 0.049293 | 0.65
2016-07-19 06:00:00 | 0.54084 | 0.27759 | 0.27647 | 0.65 | 0.56354 | 0.13201 | 0.054322 | 0.65
2016-07-19 07:00:00 | 0.5697 | 0.41028 | 0.40874 | 0.65 | 0.60702 | 0.18721 | 0.077311 | 0.65
2016-07-19 08:00:00 | 0.59341 | 0.52222 | 0.49813 | 0.65 | 0.63288 | 0.20917 | 0.09605 | 0.65
2016-07-19 09:00:00 | 0.6023 | 0.59069 | 0.54214 | 0.65 | 0.64531 | 0.23869 | 0.093038 | 0.65
2016-07-19 10:00:00 | 0.58129 | 0.60956 | 0.54904 | 0.65 | 0.6386 | 0.2833 | 0.081455 | 0.65
2016-07-19 11:00:00 | 0.56848 | 0.55178 | 0.5367 | 0.65 | 0.63623 | 0.32994 | 0.069573 | 0.65
2016-07-19 12:00:00 | 0.56325 | 0.47859 | 0.51231 | 0.65 | 0.63425 | 0.39091 | 0.059199 | 0.65
2016-07-19 13:00:00 | 0.56107 | 0.39689 | 0.47062 | 0.65 | 0.59847 | 0.32781 | 0.050783 | 0.65
2016-07-19 14:00:00 | 0.57153 | 0.29795 | 0.41108 | 0.65 | 0.59748 | 0.2684 | 0.043422 | 0.65
2016-07-19 15:00:00 | 0.59376 | 0.19633 | 0.35845 | 0.65 | 0.61655 | 0.19015 | 0.034641 | 0.65
2016-07-19 16:00:00 | 0.60596 | 0.10583 | 0.29974 | 0.65 | 0.61609 | 0.1157 | 0.028715 | 0.65
2016-07-19 17:00:00 | 0.59123 | 0.041505 | 0.25971 | 0.65 | 0.6164 | 0.068066 | 0.026984 | 0.65
2016-07-19 18:00:00 | 0.58914 | 0.002499 | 0.28081 | 0.65 | 0.60976 | 0.02448 | 0.030632 | 0.65
2016-07-19 19:00:00 | 0.5833 | 0 | 0.3063 | 0.65 | 0.61007 | 7.6e-05 | 0.038236 | 0.65
2016-07-19 20:00:00 | 0.56961 | 0 | 0.31272 | 0.65 | 0.63196 | 0 | 0.045769 | 0.65
2016-07-19 21:00:00 | 0.52742 | 0 | 0.29039 | 0.65 | 0.60709 | 0 | 0.050834 | 0.65
2016-07-19 22:00:00 | 0.5017 | 0 | 0.26235 | 0.65 | 0.5669 | 0 | 0.054412 | 0.65
2016-07-19 23:00:00 | 0.48304 | 0 | 0.23927 | 0.65 | 0.54401 | 0 | 0.06052 | 0.65
2016-07-20 00:00:00 | 0.47398 | 0 | 0.21959 | 0.65 | 0.52921 | 0 | 0.068109 | 0.65
2016-07-20 01:00:00 | 0.47005 | 0 | 0.19906 | 0.65 | 0.51892 | 0 | 0.074739 | 0.65
2016-07-20 02:00:00 | 0.49394 | 0 | 0.1804 | 0.65 | 0.51724 | 0 | 0.079928 | 0.65
2016-07-20 03:00:00 | 0.56264 | 0.000821 | 0.15494 | 0.65 | 0.51198 | 0 | 0.079209 | 0.65
2016-07-20 04:00:00 | 0.66777 | 0.039513 | 0.10499 | 0.65 | 0.51274 | 0.008267 | 0.07755 | 0.65
2016-07-20 05:00:00 | 0.75442 | 0.12737 | 0.072575 | 0.65 | 0.53867 | 0.057276 | 0.080245 | 0.65
2016-07-20 06:00:00 | 0.80106 | 0.20692 | 0.070178 | 0.65 | 0.56926 | 0.13251 | 0.091214 | 0.65
2016-07-20 07:00:00 | 0.81937 | 0.22987 | 0.075974 | 0.65 | 0.60107 | 0.20774 | 0.10744 | 0.65
2016-07-20 08:00:00 | 0.845 | 0.23165 | 0.08407 | 0.65 | 0.62395 | 0.28517 | 0.12872 | 0.65
2016-07-20 09:00:00 | 0.86104 | 0.22632 | 0.097589 | 0.65 | 0.64439 | 0.35611 | 0.1614 | 0.65
2016-07-20 10:00:00 | 0.83541 | 0.24622 | 0.11215 | 0.65 | 0.65027 | 0.40906 | 0.20119 | 0.65
2016-07-20 11:00:00 | 0.82486 | 0.25511 | 0.10843 | 0.65 | 0.62723 | 0.41899 | 0.24111 | 0.65
2016-07-20 12:00:00 | 0.81597 | 0.22119 | 0.082962 | 0.65 | 0.61396 | 0.40837 | 0.27543 | 0.65
2016-07-20 13:00:00 | 0.80394 | 0.17606 | 0.059271 | 0.65 | 0.60442 | 0.38503 | 0.30326 | 0.65
2016-07-20 14:00:00 | 0.7879 | 0.13191 | 0.05157 | 0.65 | 0.60931 | 0.33798 | 0.32227 | 0.65
2016-07-20 15:00:00 | 0.78101 | 0.093161 | 0.055009 | 0.65 | 0.62174 | 0.26153 | 0.34211 | 0.65
2016-07-20 16:00:00 | 0.76053 | 0.060784 | 0.065099 | 0.65 | 0.63135 | 0.173 | 0.35236 | 0.65
2016-07-20 17:00:00 | 0.72086 | 0.024102 | 0.080632 | 0.65 | 0.62868 | 0.091655 | 0.34595 | 0.65
2016-07-20 18:00:00 | 0.69009 | 0.000381 | 0.107 | 0.65 | 0.62258 | 0.029473 | 0.32307 | 0.65
2016-07-20 19:00:00 | 0.65618 | 0 | 0.13259 | 0.65 | 0.62044 | 0.000177 | 0.3029 | 0.65
2016-07-20 20:00:00 | 0.61991 | 0 | 0.15112 | 0.65 | 0.63783 | 0 | 0.2852 | 0.65
2016-07-20 21:00:00 | 0.57336 | 0 | 0.14449 | 0.65 | 0.60892 | 0 | 0.26964 | 0.65
2016-07-20 22:00:00 | 0.54686 | 0 | 0.13462 | 0.65 | 0.56735 | 0 | 0.26366 | 0.65
2016-07-20 23:00:00 | 0.52114 | 0 | 0.1311 | 0.65 | 0.54394 | 0 | 0.2649 | 0.65
2016-07-21 00:00:00 | 0.50946 | 0 | 0.13101 | 0.65 | 0.52853 | 0 | 0.27077 | 0.65
2016-07-21 01:00:00 | 0.50118 | 0 | 0.13266 | 0.65 | 0.52204 | 0 | 0.28131 | 0.65
2016-07-21 02:00:00 | 0.51652 | 0 | 0.13148 | 0.65 | 0.52288 | 0 | 0.29337 | 0.65
2016-07-21 03:00:00 | 0.57737 | 0.000478 | 0.1251 | 0.65 | 0.54645 | 0 | 0.28869 | 0.65
2016-07-21 04:00:00 | 0.67544 | 0.024846 | 0.10776 | 0.65 | 0.58658 | 0.008144 | 0.274 | 0.65
2016-07-21 05:00:00 | 0.75477 | 0.083889 | 0.097007 | 0.65 | 0.64104 | 0.063139 | 0.25565 | 0.65
2016-07-21 06:00:00 | 0.7981 | 0.15368 | 0.10017 | 0.65 | 0.69977 | 0.1495 | 0.2429 | 0.65
2016-07-21 07:00:00 | 0.81667 | 0.21351 | 0.11741 | 0.65 | 0.73043 | 0.25845 | 0.23756 | 0.65
2016-07-21 08:00:00 | 0.83768 | 0.25781 | 0.14193 | 0.65 | 0.76079 | 0.37849 | 0.23405 | 0.65
2016-07-21 09:00:00 | 0.84735 | 0.25107 | 0.15455 | 0.65 | 0.78391 | 0.45724 | 0.23117 | 0.65
2016-07-21 10:00:00 | 0.81152 | 0.23821 | 0.15929 | 0.65 | 0.77346 | 0.52304 | 0.22786 | 0.65
2016-07-21 11:00:00 | 0.80952 | 0.2236 | 0.16281 | 0.65 | 0.7627 | 0.55942 | 0.22798 | 0.65
2016-07-21 12:00:00 | 0.80368 | 0.20163 | 0.16453 | 0.65 | 0.76079 | 0.55524 | 0.2365 | 0.65
2016-07-21 13:00:00 | 0.80002 | 0.16896 | 0.16964 | 0.65 | 0.75637 | 0.51472 | 0.25074 | 0.65
2016-07-21 14:00:00 | 0.7879 | 0.13842 | 0.17856 | 0.65 | 0.75271 | 0.43997 | 0.26592 | 0.65
2016-07-21 15:00:00 | 0.78354 | 0.11042 | 0.18276 | 0.65 | 0.75172 | 0.33514 | 0.27096 | 0.65
2016-07-21 16:00:00 | 0.76044 | 0.071089 | 0.17434 | 0.65 | 0.73005 | 0.22881 | 0.26641 | 0.65
2016-07-21 17:00:00 | 0.72304 | 0.02867 | 0.1699 | 0.65 | 0.6987 | 0.12511 | 0.25615 | 0.65
2016-07-21 18:00:00 | 0.70011 | 0.001651 | 0.20535 | 0.65 | 0.67658 | 0.040311 | 0.25601 | 0.65
2016-07-21 19:00:00 | 0.65591 | 0 | 0.25086 | 0.65 | 0.66232 | 0.000511 | 0.26531 | 0.65
2016-07-21 20:00:00 | 0.62322 | 0 | 0.27825 | 0.65 | 0.69237 | 0 | 0.26232 | 0.65
2016-07-21 21:00:00 | 0.57284 | 0 | 0.29181 | 0.65 | 0.6688 | 0 | 0.26739 | 0.65
2016-07-21 22:00:00 | 0.54477 | 0 | 0.29974 | 0.65 | 0.62121 | 0 | 0.27259 | 0.65
2016-07-21 23:00:00 | 0.51713 | 0 | 0.30989 | 0.65 | 0.58917 | 0 | 0.26836 | 0.65
2016-07-22 00:00:00 | 0.50684 | 0 | 0.32497 | 0.65 | 0.56613 | 0 | 0.2602 | 0.65
2016-07-22 01:00:00 | 0.50144 | 0 | 0.3449 | 0.65 | 0.56117 | 0 | 0.25234 | 0.65
2016-07-22 02:00:00 | 0.51844 | 0 | 0.3679 | 0.65 | 0.55942 | 0 | 0.24957 | 0.65
2016-07-22 03:00:00 | 0.57693 | 0.001292 | 0.405 | 0.65 | 0.57216 | 0 | 0.23527 | 0.65
2016-07-22 04:00:00 | 0.67588 | 0.045568 | 0.41797 | 0.65 | 0.59977 | 0.008267 | 0.21804 | 0.65
2016-07-22 05:00:00 | 0.74492 | 0.1439 | 0.42635 | 0.65 | 0.65378 | 0.071631 | 0.18849 | 0.65
2016-07-22 06:00:00 | 0.78136 | 0.26449 | 0.47811 | 0.65 | 0.69832 | 0.16801 | 0.17266 | 0.65
2016-07-22 07:00:00 | 0.80167 | 0.38223 | 0.54764 | 0.65 | 0.73234 | 0.27634 | 0.18679 | 0.65
2016-07-22 08:00:00 | 0.81571 | 0.49797 | 0.59542 | 0.65 | 0.75332 | 0.37389 | 0.20375 | 0.65
2016-07-22 09:00:00 | 0.82155 | 0.56515 | 0.60201 | 0.65 | 0.77117 | 0.45318 | 0.22318 | 0.65
2016-07-22 10:00:00 | 0.79609 | 0.5937 | 0.59292 | 0.65 | 0.76995 | 0.52707 | 0.2433 | 0.65
2016-07-22 11:00:00 | 0.78284 | 0.57341 | 0.59156 | 0.65 | 0.76384 | 0.59445 | 0.25701 | 0.65
2016-07-22 12:00:00 | 0.78162 | 0.52037 | 0.59301 | 0.65 | 0.76102 | 0.62119 | 0.26514 | 0.65
2016-07-22 13:00:00 | 0.77169 | 0.4354 | 0.59325 | 0.65 | 0.7595 | 0.59349 | 0.27845 | 0.65
2016-07-22 14:00:00 | 0.7689 | 0.34945 | 0.58152 | 0.65 | 0.75217 | 0.52531 | 0.2883 | 0.65
2016-07-22 15:00:00 | 0.75913 | 0.24924 | 0.54728 | 0.65 | 0.75065 | 0.42519 | 0.2892 | 0.65
2016-07-22 16:00:00 | 0.73804 | 0.14136 | 0.48274 | 0.65 | 0.73516 | 0.30262 | 0.28618 | 0.65
2016-07-22 17:00:00 | 0.69253 | 0.054925 | 0.42134 | 0.65 | 0.70511 | 0.17045 | 0.28656 | 0.65
2016-07-22 18:00:00 | 0.67719 | 0.004142 | 0.39587 | 0.65 | 0.67994 | 0.055268 | 0.30053 | 0.65
2016-07-22 19:00:00 | 0.65661 | 0 | 0.37417 | 0.65 | 0.66987 | 0.00053 | 0.31878 | 0.65
2016-07-22 20:00:00 | 0.62566 | 0 | 0.35156 | 0.65 | 0.69947 | 0 | 0.32747 | 0.65
2016-07-22 21:00:00 | 0.56848 | 0 | 0.34285 | 0.65 | 0.67285 | 0 | 0.33183 | 0.65
2016-07-22 22:00:00 | 0.53709 | 0 | 0.34107 | 0.65 | 0.62555 | 0 | 0.32939 | 0.65
2016-07-22 23:00:00 | 0.51042 | 0 | 0.33558 | 0.65 | 0.59008 | 0 | 0.31688 | 0.65
2016-07-23 00:00:00 | 0.50336 | 0 | 0.32603 | 0.65 | 0.57216 | 0 | 0.29781 | 0.65
2016-07-23 01:00:00 | 0.48906 | 0 | 0.31201 | 0.65 | 0.56316 | 0 | 0.27585 | 0.65
2016-07-23 02:00:00 | 0.51059 | 0 | 0.29502 | 0.65 | 0.56575 | 0 | 0.2571 | 0.65
2016-07-23 03:00:00 | 0.57153 | 0.001626 | 0.26616 | 0.65 | 0.5746 | 0 | 0.23084 | 0.65
2016-07-23 04:00:00 | 0.66019 | 0.052352 | 0.2148 | 0.65 | 0.60473 | 0.008308 | 0.20749 | 0.65
2016-07-23 05:00:00 | 0.72757 | 0.14849 | 0.19879 | 0.65 | 0.65103 | 0.068734 | 0.17579 | 0.65
2016-07-23 06:00:00 | 0.76323 | 0.26347 | 0.20478 | 0.65 | 0.69176 | 0.18969 | 0.1599 | 0.65
2016-07-23 07:00:00 | 0.78215 | 0.38224 | 0.18622 | 0.65 | 0.72876 | 0.3369 | 0.17278 | 0.65
2016-07-23 08:00:00 | 0.7981 | 0.47821 | 0.16803 | 0.65 | 0.74867 | 0.46518 | 0.1823 | 0.65
2016-07-23 09:00:00 | 0.81004 | 0.54428 | 0.13768 | 0.65 | 0.76079 | 0.54054 | 0.18823 | 0.65
2016-07-23 10:00:00 | 0.78842 | 0.57117 | 0.098341 | 0.65 | 0.75912 | 0.5752 | 0.19169 | 0.65
2016-07-23 11:00:00 | 0.78188 | 0.56201 | 0.068143 | 0.65 | 0.76011 | 0.59338 | 0.19235 | 0.65
2016-07-23 12:00:00 | 0.77622 | 0.51108 | 0.050078 | 0.65 | 0.74821 | 0.60325 | 0.19801 | 0.65
2016-07-23 13:00:00 | 0.76637 | 0.42231 | 0.039745 | 0.65 | 0.74287 | 0.5983 | 0.21151 | 0.65
2016-07-23 14:00:00 | 0.75652 | 0.31657 | 0.033896 | 0.65 | 0.73562 | 0.54069 | 0.22491 | 0.65
2016-07-23 15:00:00 | 0.75425 | 0.20913 | 0.026279 | 0.65 | 0.73349 | 0.43614 | 0.23974 | 0.65
2016-07-23 16:00:00 | 0.73193 | 0.11206 | 0.021207 | 0.65 | 0.71404 | 0.30088 | 0.24901 | 0.65
2016-07-23 17:00:00 | 0.69933 | 0.038613 | 0.017673 | 0.65 | 0.69314 | 0.15054 | 0.24271 | 0.65
2016-07-23 18:00:00 | 0.67762 | 0.002113 | 0.018091 | 0.65 | 0.67132 | 0.038692 | 0.24856 | 0.65
2016-07-23 19:00:00 | 0.66062 | 0 | 0.018477 | 0.65 | 0.66377 | 5.7e-05 | 0.26917 | 0.65
2016-07-23 20:00:00 | 0.62514 | 0 | 0.016538 | 0.65 | 0.69466 | 0 | 0.27895 | 0.65
2016-07-23 21:00:00 | 0.57214 | 0 | 0.013 | 0.65 | 0.66392 | 0 | 0.28115 | 0.65
2016-07-23 22:00:00 | 0.54468 | 0 | 0.008837 | 0.65 | 0.62021 | 0 | 0.27548 | 0.65
2016-07-23 23:00:00 | 0.51016 | 0 | 0.005575 | 0.65 | 0.59184 | 0 | 0.25804 | 0.65
2016-07-24 00:00:00 | 0.50301 | 0 | 0.004012 | 0.65 | 0.56743 | 0 | 0.23323 | 0.65
2016-07-24 01:00:00 | 0.49159 | 0 | 0.004202 | 0.65 | 0.56133 | 0 | 0.20947 | 0.65
2016-07-24 02:00:00 | 0.5119 | 0 | 0.006509 | 0.65 | 0.56445 | 0 | 0.19328 | 0.65
2016-07-24 03:00:00 | 0.57327 | 0.000712 | 0.0101 | 0.65 | 0.5759 | 0 | 0.17271 | 0.65
2016-07-24 04:00:00 | 0.66019 | 0.042408 | 0.011567 | 0.65 | 0.60519 | 0.007457 | 0.14901 | 0.65
2016-07-24 05:00:00 | 0.74021 | 0.13947 | 0.007029 | 0.65 | 0.64699 | 0.062895 | 0.12224 | 0.65
2016-07-24 06:00:00 | 0.76933 | 0.25347 | 0.006385 | 0.65 | 0.68871 | 0.17413 | 0.11599 | 0.65
2016-07-24 07:00:00 | 0.79043 | 0.35453 | 0.006478 | 0.65 | 0.72265 | 0.31856 | 0.11967 | 0.65
2016-07-24 08:00:00 | 0.79766 | 0.44457 | 0.007315 | 0.65 | 0.74462 | 0.45066 | 0.12107 | 0.65
2016-07-24 09:00:00 | 0.80525 | 0.50852 | 0.009325 | 0.65 | 0.75561 | 0.54972 | 0.12381 | 0.65
2016-07-24 10:00:00 | 0.7668 | 0.55727 | 0.012447 | 0.65 | 0.74256 | 0.59889 | 0.13887 | 0.65
2016-07-24 11:00:00 | 0.74832 | 0.55369 | 0.015363 | 0.65 | 0.72494 | 0.59881 | 0.15952 | 0.65
2016-07-24 12:00:00 | 0.73978 | 0.51586 | 0.0177 | 0.65 | 0.709 | 0.55543 | 0.17024 | 0.65
2016-07-24 13:00:00 | 0.72906 | 0.44394 | 0.019548 | 0.65 | 0.6987 | 0.47888 | 0.16688 | 0.65
2016-07-24 14:00:00 | 0.72304 | 0.35219 | 0.020297 | 0.65 | 0.71693 | 0.40539 | 0.15544 | 0.65
2016-07-24 15:00:00 | 0.7199 | 0.23855 | 0.017099 | 0.65 | 0.70381 | 0.31457 | 0.14087 | 0.65
2016-07-24 16:00:00 | 0.69828 | 0.12814 | 0.011144 | 0.65 | 0.69146 | 0.21162 | 0.13283 | 0.65
2016-07-24 17:00:00 | 0.65993 | 0.041516 | 0.009221 | 0.65 | 0.66644 | 0.11968 | 0.1264 | 0.65
2016-07-24 18:00:00 | 0.63979 | 0.001417 | 0.013337 | 0.65 | 0.65057 | 0.036293 | 0.1223 | 0.65
2016-07-24 19:00:00 | 0.62165 | 0 | 0.019025 | 0.65 | 0.64531 | 5.6e-05 | 0.12447 | 0.65
2016-07-24 20:00:00 | 0.5969 | 0 | 0.022704 | 0.65 | 0.67277 | 0 | 0.11825 | 0.65
2016-07-24 21:00:00 | 0.5466 | 0 | 0.02091 | 0.65 | 0.64317 | 0 | 0.10642 | 0.65
2016-07-24 22:00:00 | 0.51504 | 0 | 0.017223 | 0.65 | 0.6013 | 0 | 0.088051 | 0.65
2016-07-24 23:00:00 | 0.48801 | 0 | 0.015025 | 0.65 | 0.5733 | 0 | 0.07096 | 0.65
2016-07-25 00:00:00 | 0.47284 | 0 | 0.016526 | 0.65 | 0.55034 | 0 | 0.059743 | 0.65
2016-07-25 01:00:00 | 0.4582 | 0 | 0.023316 | 0.65 | 0.54104 | 0 | 0.052783 | 0.65
2016-07-25 02:00:00 | 0.45986 | 0 | 0.036973 | 0.65 | 0.53379 | 0 | 0.049381 | 0.65
2016-07-25 03:00:00 | 0.47668 | 0.001152 | 0.05221 | 0.65 | 0.5299 | 0 | 0.047605 | 0.65
2016-07-25 04:00:00 | 0.52332 | 0.053214 | 0.057867 | 0.65 | 0.53158 | 0.005732 | 0.050506 | 0.65
2016-07-25 05:00:00 | 0.5819 | 0.15527 | 0.043037 | 0.65 | 0.55843 | 0.061315 | 0.051647 | 0.65
2016-07-25 06:00:00 | 0.62636 | 0.27148 | 0.077284 | 0.65 | 0.59649 | 0.17173 | 0.055635 | 0.65
2016-07-25 07:00:00 | 0.65382 | 0.37948 | 0.10459 | 0.65 | 0.64195 | 0.31325 | 0.059787 | 0.65
2016-07-25 08:00:00 | 0.67169 | 0.45735 | 0.1161 | 0.65 | 0.66491 | 0.4389 | 0.059742 | 0.65
2016-07-25 09:00:00 | 0.67849 | 0.48932 | 0.11227 | 0.65 | 0.66804 | 0.5315 | 0.0602 | 0.65
2016-07-25 10:00:00 | 0.64894 | 0.48522 | 0.11398 | 0.65 | 0.6598 | 0.59056 | 0.06439 | 0.65
2016-07-25 11:00:00 | 0.63351 | 0.4535 | 0.13193 | 0.65 | 0.65698 | 0.61099 | 0.07257 | 0.65
2016-07-25 12:00:00 | 0.62584 | 0.39505 | 0.15121 | 0.65 | 0.65225 | 0.60218 | 0.081643 | 0.65
2016-07-25 13:00:00 | 0.62261 | 0.33583 | 0.16273 | 0.65 | 0.64439 | 0.56637 | 0.087288 | 0.65
2016-07-25 14:00:00 | 0.62584 | 0.25317 | 0.16548 | 0.65 | 0.64569 | 0.48395 | 0.086542 | 0.65
2016-07-25 15:00:00 | 0.62052 | 0.17716 | 0.15252 | 0.65 | 0.65294 | 0.38779 | 0.081477 | 0.65
2016-07-25 16:00:00 | 0.60169 | 0.099906 | 0.13008 | 0.65 | 0.65172 | 0.28136 | 0.073017 | 0.65
2016-07-25 17:00:00 | 0.58147 | 0.0311 | 0.12184 | 0.65 | 0.63577 | 0.14535 | 0.060405 | 0.65
2016-07-25 18:00:00 | 0.57981 | 0.000343 | 0.13354 | 0.65 | 0.61617 | 0.042568 | 0.050508 | 0.65
2016-07-25 19:00:00 | 0.56107 | 0 | 0.14156 | 0.65 | 0.61152 | 0.000104 | 0.047306 | 0.65
2016-07-25 20:00:00 | 0.54119 | 0 | 0.14006 | 0.65 | 0.62899 | 0 | 0.045341 | 0.65
2016-07-25 21:00:00 | 0.49743 | 0 | 0.12585 | 0.65 | 0.60694 | 0 | 0.045713 | 0.65
2016-07-25 22:00:00 | 0.47581 | 0 | 0.10647 | 0.65 | 0.57101 | 0 | 0.044432 | 0.65
2016-07-25 23:00:00 | 0.45018 | 0 | 0.084363 | 0.65 | 0.5479 | 0 | 0.041736 | 0.65
2016-07-26 00:00:00 | 0.43858 | 0 | 0.063416 | 0.65 | 0.5299 | 0 | 0.040246 | 0.65
2016-07-26 01:00:00 | 0.42211 | 0 | 0.049558 | 0.65 | 0.51838 | 0 | 0.03791 | 0.65
2016-07-26 02:00:00 | 0.4235 | 0 | 0.042582 | 0.65 | 0.51106 | 0 | 0.033869 | 0.65
2016-07-26 03:00:00 | 0.42708 | 0.00076 | 0.036968 | 0.65 | 0.51358 | 0 | 0.026435 | 0.65
2016-07-26 04:00:00 | 0.45122 | 0.047445 | 0.027898 | 0.65 | 0.50519 | 0.006585 | 0.020143 | 0.65
2016-07-26 05:00:00 | 0.49403 | 0.147 | 0.016202 | 0.65 | 0.5267 | 0.060891 | 0.016823 | 0.65
2016-07-26 06:00:00 | 0.5282 | 0.25947 | 0.018778 | 0.65 | 0.55568 | 0.18303 | 0.017375 | 0.65
2016-07-26 07:00:00 | 0.56124 | 0.37728 | 0.030652 | 0.65 | 0.59352 | 0.32609 | 0.020965 | 0.65
2016-07-26 08:00:00 | 0.59001 | 0.47359 | 0.04432 | 0.65 | 0.61266 | 0.45069 | 0.023861 | 0.65
2016-07-26 09:00:00 | 0.60169 | 0.53656 | 0.051401 | 0.65 | 0.63005 | 0.5349 | 0.026878 | 0.65
2016-07-26 10:00:00 | 0.58609 | 0.55687 | 0.049364 | 0.65 | 0.63432 | 0.58574 | 0.030674 | 0.65
2016-07-26 11:00:00 | 0.57371 | 0.53264 | 0.044163 | 0.65 | 0.62471 | 0.60012 | 0.035587 | 0.65
2016-07-26 12:00:00 | 0.55584 | 0.45777 | 0.041461 | 0.65 | 0.60931 | 0.59605 | 0.039656 | 0.65
2016-07-26 13:00:00 | 0.54799 | 0.35368 | 0.039966 | 0.65 | 0.60671 | 0.55487 | 0.0415 | 0.65
2016-07-26 14:00:00 | 0.55383 | 0.26555 | 0.038312 | 0.65 | 0.58673 | 0.4752 | 0.041538 | 0.65
2016-07-26 15:00:00 | 0.5636 | 0.17394 | 0.038253 | 0.65 | 0.59908 | 0.37683 | 0.039787 | 0.65
2016-07-26 16:00:00 | 0.56856 | 0.095967 | 0.041323 | 0.65 | 0.61793 | 0.25195 | 0.036815 | 0.65
2016-07-26 17:00:00 | 0.56386 | 0.032115 | 0.044806 | 0.65 | 0.62853 | 0.12197 | 0.032775 | 0.65
2016-07-26 18:00:00 | 0.5731 | 0.000823 | 0.048826 | 0.65 | 0.62258 | 0.030075 | 0.031983 | 0.65
2016-07-26 19:00:00 | 0.56394 | 0 | 0.047 | 0.65 | 0.62403 | 0 | 0.034654 | 0.65
2016-07-26 20:00:00 | 0.55008 | 0 | 0.039847 | 0.65 | 0.63509 | 0 | 0.035956 | 0.65
2016-07-26 21:00:00 | 0.50937 | 0 | 0.035798 | 0.65 | 0.60877 | 0 | 0.036556 | 0.65
2016-07-26 22:00:00 | 0.4779 | 0 | 0.034235 | 0.65 | 0.5704 | 0 | 0.03828 | 0.65
2016-07-26 23:00:00 | 0.45611 | 0 | 0.035923 | 0.65 | 0.54981 | 0 | 0.041507 | 0.65
2016-07-27 00:00:00 | 0.44434 | 0 | 0.040561 | 0.65 | 0.53257 | 0 | 0.044748 | 0.65
2016-07-27 01:00:00 | 0.43989 | 0 | 0.045182 | 0.65 | 0.5267 | 0 | 0.04654 | 0.65
2016-07-27 02:00:00 | 0.46474 | 0 | 0.047629 | 0.65 | 0.53219 | 0 | 0.047645 | 0.65
2016-07-27 03:00:00 | 0.53134 | 9.2e-05 | 0.039047 | 0.65 | 0.55332 | 0 | 0.049582 | 0.65
2016-07-27 04:00:00 | 0.63203 | 0.023583 | 0.025859 | 0.65 | 0.58635 | 0.003184 | 0.054186 | 0.65
2016-07-27 05:00:00 | 0.71554 | 0.082105 | 0.016171 | 0.65 | 0.63166 | 0.038685 | 0.05857 | 0.65
2016-07-27 06:00:00 | 0.7607 | 0.15297 | 0.014956 | 0.65 | 0.67689 | 0.096477 | 0.069743 | 0.65
2016-07-27 07:00:00 | 0.77526 | 0.21062 | 0.015193 | 0.65 | 0.70961 | 0.1572 | 0.090647 | 0.65
2016-07-27 08:00:00 | 0.79322 | 0.26793 | 0.01648 | 0.65 | 0.72967 | 0.20974 | 0.11057 | 0.65
2016-07-27 09:00:00 | 0.80481 | 0.31747 | 0.026123 | 0.65 | 0.75202 | 0.26355 | 0.12139 | 0.65
2016-07-27 10:00:00 | 0.77979 | 0.35357 | 0.041533 | 0.65 | 0.7495 | 0.29683 | 0.12359 | 0.65
2016-07-27 11:00:00 | 0.77517 | 0.36162 | 0.056516 | 0.65 | 0.73974 | 0.29027 | 0.12662 | 0.65
2016-07-27 12:00:00 | 0.76358 | 0.34064 | 0.069785 | 0.65 | 0.72487 | 0.25035 | 0.13429 | 0.65
2016-07-27 13:00:00 | 0.74893 | 0.27856 | 0.080036 | 0.65 | 0.71526 | 0.24655 | 0.14455 | 0.65
2016-07-27 14:00:00 | 0.73603 | 0.20537 | 0.088764 | 0.65 | 0.70786 | 0.2098 | 0.15536 | 0.65
2016-07-27 15:00:00 | 0.73176 | 0.13801 | 0.091918 | 0.65 | 0.7254 | 0.16853 | 0.1616 | 0.65
2016-07-27 16:00:00 | 0.70805 | 0.077717 | 0.088368 | 0.65 | 0.71579 | 0.11881 | 0.16146 | 0.65
2016-07-27 17:00:00 | 0.6723 | 0.025471 | 0.08974 | 0.65 | 0.68154 | 0.065708 | 0.15328 | 0.65
2016-07-27 18:00:00 | 0.66045 | 0.000274 | 0.10574 | 0.65 | 0.6582 | 0.018907 | 0.14712 | 0.65
2016-07-27 19:00:00 | 0.62723 | 0 | 0.11949 | 0.65 | 0.65034 | 0 | 0.14526 | 0.65
2016-07-27 20:00:00 | 0.59489 | 0 | 0.12153 | 0.65 | 0.67719 | 0 | 0.14156 | 0.65
2016-07-27 21:00:00 | 0.54433 | 0 | 0.11805 | 0.65 | 0.64714 | 0 | 0.13647 | 0.65
2016-07-27 22:00:00 | 0.51155 | 0 | 0.11083 | 0.65 | 0.60214 | 0 | 0.13549 | 0.65
2016-07-27 23:00:00 | 0.48836 | 0 | 0.098488 | 0.65 | 0.57506 | 0 | 0.13856 | 0.65
2016-07-28 00:00:00 | 0.47223 | 0 | 0.086988 | 0.65 | 0.55378 | 0 | 0.1465 | 0.65
2016-07-28 01:00:00 | 0.46264 | 0 | 0.080498 | 0.65 | 0.54828 | 0 | 0.15755 | 0.65
2016-07-28 02:00:00 | 0.49011 | 0 | 0.081156 | 0.65 | 0.54897 | 0 | 0.16852 | 0.65
2016-07-28 03:00:00 | 0.5445 | 0.000317 | 0.083449 | 0.65 | 0.56568 | 0 | 0.17533 | 0.65
2016-07-28 04:00:00 | 0.64511 | 0.03305 | 0.078688 | 0.65 | 0.59603 | 0.004352 | 0.17642 | 0.65
2016-07-28 05:00:00 | 0.7233 | 0.11964 | 0.093592 | 0.65 | 0.64333 | 0.051812 | 0.17455 | 0.65
2016-07-28 06:00:00 | 0.76218 | 0.22337 | 0.13348 | 0.65 | 0.69161 | 0.14543 | 0.17406 | 0.65
2016-07-28 07:00:00 | 0.77587 | 0.31749 | 0.17537 | 0.65 | 0.7251 | 0.27364 | 0.18207 | 0.65
2016-07-28 08:00:00 | 0.79522 | 0.36336 | 0.2141 | 0.65 | 0.7463 | 0.40509 | 0.18887 | 0.65
2016-07-28 09:00:00 | 0.80333 | 0.38904 | 0.2395 | 0.65 | 0.7717 | 0.50551 | 0.18771 | 0.65
2016-07-28 10:00:00 | 0.77657 | 0.43584 | 0.25297 | 0.65 | 0.78177 | 0.54998 | 0.18855 | 0.65
2016-07-28 11:00:00 | 0.77177 | 0.45006 | 0.2554 | 0.65 | 0.76819 | 0.56584 | 0.19875 | 0.65
2016-07-28 12:00:00 | 0.75617 | 0.42015 | 0.24997 | 0.65 | 0.74752 | 0.52783 | 0.22092 | 0.65
2016-07-28 13:00:00 | 0.74571 | 0.3299 | 0.23641 | 0.65 | 0.7344 | 0.47961 | 0.24174 | 0.65
2016-07-28 14:00:00 | 0.73751 | 0.23586 | 0.21154 | 0.65 | 0.74119 | 0.39943 | 0.25173 | 0.65
2016-07-28 15:00:00 | 0.73542 | 0.14738 | 0.19049 | 0.65 | 0.74889 | 0.30228 | 0.24187 | 0.65
2016-07-28 16:00:00 | 0.71546 | 0.075869 | 0.17534 | 0.65 | 0.73402 | 0.19694 | 0.21437 | 0.65
2016-07-28 17:00:00 | 0.66978 | 0.02603 | 0.18914 | 0.65 | 0.70366 | 0.098358 | 0.18875 | 0.65
2016-07-28 18:00:00 | 0.67012 | 0.000531 | 0.21938 | 0.65 | 0.67346 | 0.023813 | 0.1656 | 0.65
2016-07-28 19:00:00 | 0.6329 | 0 | 0.24281 | 0.65 | 0.66148 | 0 | 0.14639 | 0.65
2016-07-28 20:00:00 | 0.59934 | 0 | 0.25198 | 0.65 | 0.68543 | 0 | 0.12861 | 0.65
2016-07-28 21:00:00 | 0.54816 | 0 | 0.24255 | 0.65 | 0.65042 | 0 | 0.12708 | 0.65
2016-07-28 22:00:00 | 0.5153 | 0 | 0.22797 | 0.65 | 0.60755 | 0 | 0.13474 | 0.65
2016-07-28 23:00:00 | 0.49002 | 0 | 0.21101 | 0.65 | 0.57857 | 0 | 0.14426 | 0.65
2016-07-29 00:00:00 | 0.4806 | 0 | 0.19635 | 0.65 | 0.55988 | 0 | 0.15477 | 0.65
2016-07-29 01:00:00 | 0.47468 | 0 | 0.18662 | 0.65 | 0.55385 | 0 | 0.16136 | 0.65
2016-07-29 02:00:00 | 0.4929 | 0 | 0.1807 | 0.65 | 0.55385 | 0 | 0.16235 | 0.65
2016-07-29 03:00:00 | 0.54912 | 0.000283 | 0.16 | 0.65 | 0.56743 | 0 | 0.15334 | 0.65
2016-07-29 04:00:00 | 0.64572 | 0.025358 | 0.14305 | 0.65 | 0.59832 | 0.004356 | 0.14043 | 0.65
2016-07-29 05:00:00 | 0.72478 | 0.085894 | 0.15002 | 0.65 | 0.64592 | 0.059476 | 0.12562 | 0.65
2016-07-29 06:00:00 | 0.76776 | 0.1473 | 0.19678 | 0.65 | 0.69527 | 0.16682 | 0.12218 | 0.65
2016-07-29 07:00:00 | 0.79235 | 0.19896 | 0.26385 | 0.65 | 0.7209 | 0.31023 | 0.12794 | 0.65
2016-07-29 08:00:00 | 0.81196 | 0.24868 | 0.31726 | 0.65 | 0.72037 | 0.43433 | 0.13814 | 0.65
2016-07-29 09:00:00 | 0.82042 | 0.26551 | 0.32736 | 0.65 | 0.73661 | 0.53089 | 0.14338 | 0.65
2016-07-29 10:00:00 | 0.78807 | 0.27578 | 0.30237 | 0.65 | 0.73806 | 0.57755 | 0.14623 | 0.65
2016-07-29 11:00:00 | 0.77953 | 0.27991 | 0.25731 | 0.65 | 0.73204 | 0.60089 | 0.14743 | 0.65
2016-07-29 12:00:00 | 0.76558 | 0.27358 | 0.20747 | 0.65 | 0.73509 | 0.58598 | 0.14533 | 0.65
2016-07-29 13:00:00 | 0.7512 | 0.25068 | 0.15207 | 0.65 | 0.72899 | 0.52992 | 0.13566 | 0.65
2016-07-29 14:00:00 | 0.74684 | 0.20961 | 0.098744 | 0.65 | 0.72792 | 0.46151 | 0.11989 | 0.65
2016-07-29 15:00:00 | 0.75059 | 0.14434 | 0.056719 | 0.65 | 0.72365 | 0.37248 | 0.10998 | 0.65
2016-07-29 16:00:00 | 0.73568 | 0.076535 | 0.042195 | 0.65 | 0.70969 | 0.28374 | 0.10064 | 0.65
2016-07-29 17:00:00 | 0.70404 | 0.022801 | 0.04591 | 0.65 | 0.67674 | 0.15855 | 0.086151 | 0.65
2016-07-29 18:00:00 | 0.68189 | 3.4e-05 | 0.056023 | 0.65 | 0.65225 | 0.046223 | 0.073662 | 0.65
2016-07-29 19:00:00 | 0.63386 | 0 | 0.061799 | 0.65 | 0.64775 | 0 | 0.071608 | 0.65
2016-07-29 20:00:00 | 0.59969 | 0 | 0.058843 | 0.65 | 0.67773 | 0 | 0.070298 | 0.65
2016-07-29 21:00:00 | 0.54965 | 0 | 0.045249 | 0.65 | 0.64439 | 0 | 0.068796 | 0.65
2016-07-29 22:00:00 | 0.52062 | 0 | 0.037423 | 0.65 | 0.60084 | 0 | 0.06643 | 0.65
2016-07-29 23:00:00 | 0.4963 | 0 | 0.04292 | 0.65 | 0.57307 | 0 | 0.063795 | 0.65
2016-07-30 00:00:00 | 0.48461 | 0 | 0.05379 | 0.65 | 0.55347 | 0 | 0.061306 | 0.65
2016-07-30 01:00:00 | 0.47816 | 0 | 0.067475 | 0.65 | 0.54294 | 0 | 0.059781 | 0.65
2016-07-30 02:00:00 | 0.49324 | 0 | 0.083599 | 0.65 | 0.54493 | 0 | 0.05969 | 0.65
2016-07-30 03:00:00 | 0.56194 | 5.5e-05 | 0.084935 | 0.65 | 0.55995 | 0 | 0.05978 | 0.65
2016-07-30 04:00:00 | 0.64685 | 0.021023 | 0.077777 | 0.65 | 0.58894 | 0.00526 | 0.064729 | 0.65
2016-07-30 05:00:00 | 0.73115 | 0.076426 | 0.072277 | 0.65 | 0.63272 | 0.06175 | 0.069552 | 0.65
2016-07-30 06:00:00 | 0.77169 | 0.15035 | 0.074731 | 0.65 | 0.67613 | 0.18119 | 0.065673 | 0.65
2016-07-30 07:00:00 | 0.79993 | 0.23639 | 0.076433 | 0.65 | 0.70953 | 0.33172 | 0.069041 | 0.65
2016-07-30 08:00:00 | 0.81667 | 0.31594 | 0.077667 | 0.65 | 0.72685 | 0.46816 | 0.072191 | 0.65
2016-07-30 09:00:00 | 0.81989 | 0.37232 | 0.079781 | 0.65 | 0.7434 | 0.57304 | 0.075207 | 0.65
2016-07-30 10:00:00 | 0.78921 | 0.40127 | 0.085322 | 0.65 | 0.73822 | 0.64152 | 0.07726 | 0.65
2016-07-30 11:00:00 | 0.7845 | 0.37936 | 0.091369 | 0.65 | 0.73242 | 0.67282 | 0.078393 | 0.65
2016-07-30 12:00:00 | 0.77107 | 0.35606 | 0.10051 | 0.65 | 0.72792 | 0.66753 | 0.077723 | 0.65
2016-07-30 13:00:00 | 0.75608 | 0.31228 | 0.11519 | 0.65 | 0.72616 | 0.63277 | 0.074454 | 0.65
2016-07-30 14:00:00 | 0.74283 | 0.2577 | 0.13124 | 0.65 | 0.72113 | 0.56146 | 0.06852 | 0.65
2016-07-30 15:00:00 | 0.73873 | 0.18744 | 0.14352 | 0.65 | 0.71892 | 0.45234 | 0.06046 | 0.65
2016-07-30 16:00:00 | 0.71659 | 0.10721 | 0.14742 | 0.65 | 0.7077 | 0.31036 | 0.053237 | 0.65
2016-07-30 17:00:00 | 0.68529 | 0.034619 | 0.16761 | 0.65 | 0.68124 | 0.15558 | 0.049426 | 0.65
2016-07-30 18:00:00 | 0.66751 | 0.00131 | 0.21334 | 0.65 | 0.66041 | 0.03564 | 0.05048 | 0.65
2016-07-30 19:00:00 | 0.6288 | 0 | 0.25425 | 0.65 | 0.65912 | 0 | 0.054816 | 0.65
2016-07-30 20:00:00 | 0.59184 | 0 | 0.28403 | 0.65 | 0.68505 | 0 | 0.060003 | 0.65
2016-07-30 21:00:00 | 0.54668 | 0 | 0.29135 | 0.65 | 0.64744 | 0 | 0.064051 | 0.65
2016-07-30 22:00:00 | 0.51975 | 0 | 0.2844 | 0.65 | 0.60374 | 0 | 0.066201 | 0.65
2016-07-30 23:00:00 | 0.49098 | 0 | 0.27557 | 0.65 | 0.57536 | 0 | 0.067465 | 0.65
2016-07-31 00:00:00 | 0.47982 | 0 | 0.26549 | 0.65 | 0.55523 | 0 | 0.066459 | 0.65
2016-07-31 01:00:00 | 0.47284 | 0 | 0.2561 | 0.65 | 0.55103 | 0 | 0.06366 | 0.65
2016-07-31 02:00:00 | 0.49342 | 0 | 0.24519 | 0.65 | 0.5463 | 0 | 0.059306 | 0.65
2016-07-31 03:00:00 | 0.5466 | 2.6e-05 | 0.22264 | 0.65 | 0.56056 | 0 | 0.054085 | 0.65
2016-07-31 04:00:00 | 0.64014 | 0.026425 | 0.18571 | 0.65 | 0.58787 | 0.003649 | 0.049311 | 0.65
2016-07-31 05:00:00 | 0.71084 | 0.10196 | 0.14903 | 0.65 | 0.63875 | 0.051178 | 0.042251 | 0.65
2016-07-31 06:00:00 | 0.74239 | 0.20112 | 0.1413 | 0.65 | 0.68124 | 0.15403 | 0.035649 | 0.65
2016-07-31 07:00:00 | 0.76332 | 0.31267 | 0.12438 | 0.65 | 0.71686 | 0.28124 | 0.036411 | 0.65
2016-07-31 08:00:00 | 0.77918 | 0.41433 | 0.093412 | 0.65 | 0.73341 | 0.39501 | 0.042619 | 0.65
2016-07-31 09:00:00 | 0.78563 | 0.49171 | 0.069626 | 0.65 | 0.74737 | 0.49859 | 0.047349 | 0.65
2016-07-31 10:00:00 | 0.75146 | 0.52499 | 0.054082 | 0.65 | 0.74416 | 0.56017 | 0.047663 | 0.65
2016-07-31 11:00:00 | 0.73516 | 0.506 | 0.048026 | 0.65 | 0.73699 | 0.56782 | 0.050218 | 0.65
2016-07-31 12:00:00 | 0.7138 | 0.46951 | 0.051969 | 0.65 | 0.7286 | 0.52055 | 0.051802 | 0.65
2016-07-31 13:00:00 | 0.70055 | 0.40612 | 0.062157 | 0.65 | 0.7196 | 0.4773 | 0.050811 | 0.65
2016-07-31 14:00:00 | 0.69863 | 0.31085 | 0.071474 | 0.65 | 0.7164 | 0.3906 | 0.045833 | 0.65
2016-07-31 15:00:00 | 0.69872 | 0.2085 | 0.081529 | 0.65 | 0.71831 | 0.33367 | 0.037116 | 0.65
2016-07-31 16:00:00 | 0.68215 | 0.10704 | 0.084211 | 0.65 | 0.70145 | 0.25173 | 0.027583 | 0.65
2016-07-31 17:00:00 | 0.64519 | 0.032667 | 0.079416 | 0.65 | 0.67315 | 0.1322 | 0.019532 | 0.65
2016-07-31 18:00:00 | 0.63822 | 0.000655 | 0.082157 | 0.65 | 0.6537 | 0.032698 | 0.01636 | 0.65
2016-07-31 19:00:00 | 0.60736 | 0 | 0.080304 | 0.65 | 0.64325 | 0 | 0.021348 | 0.65
2016-07-31 20:00:00 | 0.58147 | 0 | 0.072485 | 0.65 | 0.67613 | 0 | 0.033768 | 0.65
2016-07-31 21:00:00 | 0.53953 | 0 | 0.065934 | 0.65 | 0.64767 | 0 | 0.047247 | 0.65
2016-07-31 22:00:00 | 0.51495 | 0 | 0.058218 | 0.65 | 0.60214 | 0 | 0.058421 | 0.65
2016-07-31 23:00:00 | 0.48505 | 0 | 0.052283 | 0.65 | 0.57201 | 0 | 0.064483 | 0.65
2016-08-01 00:00:00 | 0.4691 | 0 | 0.04765 | 0.65 | 0.5492 | 0 | 0.06686 | 0.65
2016-08-01 01:00:00 | 0.45079 | 0 | 0.043582 | 0.65 | 0.53707 | 0 | 0.069669 | 0.65
2016-08-01 02:00:00 | 0.45907 | 0 | 0.040252 | 0.65 | 0.5341 | 0 | 0.074996 | 0.65
2016-08-01 03:00:00 | 0.47206 | 0.000152 | 0.040788 | 0.65 | 0.53432 | 0 | 0.085019 | 0.65
2016-08-01 04:00:00 | 0.51626 | 0.036282 | 0.041252 | 0.65 | 0.53112 | 0.004186 | 0.097387 | 0.65
2016-08-01 05:00:00 | 0.56438 | 0.13828 | 0.035068 | 0.65 | 0.555 | 0.062817 | 0.10186 | 0.65
2016-08-01 06:00:00 | 0.61599 | 0.27331 | 0.061404 | 0.65 | 0.59268 | 0.15556 | 0.10033 | 0.65
2016-08-01 07:00:00 | 0.63953 | 0.3873 | 0.10976 | 0.65 | 0.63494 | 0.2564 | 0.12764 | 0.65
2016-08-01 08:00:00 | 0.65722 | 0.4709 | 0.1608 | 0.65 | 0.66766 | 0.36883 | 0.17497 | 0.65
2016-08-01 09:00:00 | 0.66071 | 0.53427 | 0.19792 | 0.65 | 0.68337 | 0.41779 | 0.21361 | 0.65
2016-08-01 10:00:00 | 0.637 | 0.55088 | 0.21999 | 0.65 | 0.68871 | 0.4242 | 0.23611 | 0.65
2016-08-01 11:00:00 | 0.62601 | 0.53599 | 0.23061 | 0.65 | 0.66941 | 0.38952 | 0.24208 | 0.65
2016-08-01 12:00:00 | 0.61564 | 0.47337 | 0.23232 | 0.65 | 0.65759 | 0.33878 | 0.22724 | 0.65
2016-08-01 13:00:00 | 0.61424 | 0.39264 | 0.22939 | 0.65 | 0.64081 | 0.32566 | 0.20003 | 0.65
2016-08-01 14:00:00 | 0.61346 | 0.30397 | 0.22166 | 0.65 | 0.64256 | 0.31137 | 0.17339 | 0.65
2016-08-01 15:00:00 | 0.61642 | 0.20457 | 0.21543 | 0.65 | 0.65156 | 0.24536 | 0.16472 | 0.65
2016-08-01 16:00:00 | 0.59393 | 0.098718 | 0.23352 | 0.65 | 0.65179 | 0.13457 | 0.15959 | 0.65
2016-08-01 17:00:00 | 0.56874 | 0.02546 | 0.27641 | 0.65 | 0.63455 | 0.068676 | 0.14129 | 0.65
2016-08-01 18:00:00 | 0.5724 | 7.2e-05 | 0.31687 | 0.65 | 0.61487 | 0.022773 | 0.13327 | 0.65
2016-08-01 19:00:00 | 0.55566 | 0 | 0.334 | 0.65 | 0.61709 | 0 | 0.14757 | 0.65
2016-08-01 20:00:00 | 0.53744 | 0 | 0.33347 | 0.65 | 0.63234 | 0 | 0.16541 | 0.65
2016-08-01 21:00:00 | 0.49464 | 0 | 0.30105 | 0.65 | 0.60862 | 0 | 0.17568 | 0.65
2016-08-01 22:00:00 | 0.46709 | 0 | 0.26489 | 0.65 | 0.56972 | 0 | 0.18041 | 0.65
2016-08-01 23:00:00 | 0.44181 | 0 | 0.23128 | 0.65 | 0.54523 | 0 | 0.17973 | 0.65
2016-08-02 00:00:00 | 0.43318 | 0 | 0.20208 | 0.65 | 0.52387 | 0 | 0.17166 | 0.65
2016-08-02 01:00:00 | 0.41644 | 0 | 0.1873 | 0.65 | 0.51419 | 0 | 0.15785 | 0.65
2016-08-02 02:00:00 | 0.41801 | 0 | 0.18487 | 0.65 | 0.51137 | 0 | 0.1418 | 0.65
2016-08-02 03:00:00 | 0.42141 | 0.000111 | 0.19046 | 0.65 | 0.50976 | 0 | 0.12727 | 0.65
2016-08-02 04:00:00 | 0.4473 | 0.034789 | 0.17483 | 0.65 | 0.50534 | 0.003515 | 0.11052 | 0.65
2016-08-02 05:00:00 | 0.48801 | 0.13305 | 0.13084 | 0.65 | 0.52067 | 0.055073 | 0.084113 | 0.65
2016-08-02 06:00:00 | 0.52088 | 0.26282 | 0.13279 | 0.65 | 0.55416 | 0.15351 | 0.065857 | 0.65
2016-08-02 07:00:00 | 0.55287 | 0.37318 | 0.15894 | 0.65 | 0.58802 | 0.28463 | 0.061469 | 0.65
2016-08-02 08:00:00 | 0.57658 | 0.46896 | 0.17431 | 0.65 | 0.61198 | 0.40305 | 0.065429 | 0.65
2016-08-02 09:00:00 | 0.58356 | 0.51183 | 0.17104 | 0.65 | 0.63288 | 0.48436 | 0.075952 | 0.65
2016-08-02 10:00:00 | 0.56211 | 0.493 | 0.15331 | 0.65 | 0.63371 | 0.53705 | 0.08445 | 0.65
2016-08-02 11:00:00 | 0.5527 | 0.42692 | 0.13547 | 0.65 | 0.61312 | 0.54466 | 0.087379 | 0.65
2016-08-02 12:00:00 | 0.54171 | 0.34732 | 0.12256 | 0.65 | 0.60191 | 0.48704 | 0.083703 | 0.65
2016-08-02 13:00:00 | 0.54442 | 0.26903 | 0.11142 | 0.65 | 0.57635 | 0.40044 | 0.074517 | 0.65
2016-08-02 14:00:00 | 0.54799 | 0.20172 | 0.10374 | 0.65 | 0.57063 | 0.30295 | 0.063883 | 0.65
2016-08-02 15:00:00 | 0.56325 | 0.13216 | 0.1033 | 0.65 | 0.59741 | 0.22747 | 0.054951 | 0.65
2016-08-02 16:00:00 | 0.57039 | 0.067182 | 0.11156 | 0.65 | 0.61228 | 0.15824 | 0.048498 | 0.65
2016-08-02 17:00:00 | 0.56394 | 0.017872 | 0.126 | 0.65 | 0.61243 | 0.086872 | 0.04521 | 0.65
2016-08-02 18:00:00 | 0.56839 | 0 | 0.13867 | 0.65 | 0.60831 | 0.023184 | 0.046583 | 0.65
2016-08-02 19:00:00 | 0.54886 | 0 | 0.14491 | 0.65 | 0.61159 | 0 | 0.051648 | 0.65
2016-08-02 20:00:00 | 0.53082 | 0 | 0.14346 | 0.65 | 0.6251 | 0 | 0.056652 | 0.65
2016-08-02 21:00:00 | 0.49464 | 0 | 0.12443 | 0.65 | 0.59878 | 0 | 0.055484 | 0.65
2016-08-02 22:00:00 | 0.4725 | 0 | 0.10355 | 0.65 | 0.5582 | 0 | 0.05322 | 0.65
2016-08-02 23:00:00 | 0.45044 | 0 | 0.084473 | 0.65 | 0.5386 | 0 | 0.055499 | 0.65
2016-08-03 00:00:00 | 0.44504 | 0 | 0.066846 | 0.65 | 0.52265 | 0 | 0.059969 | 0.65
2016-08-03 01:00:00 | 0.43867 | 0 | 0.051506 | 0.65 | 0.51732 | 0 | 0.064565 | 0.65
2016-08-03 02:00:00 | 0.46177 | 0 | 0.040281 | 0.65 | 0.52182 | 0 | 0.065609 | 0.65
2016-08-03 03:00:00 | 0.52498 | 3e-06 | 0.035986 | 0.65 | 0.54539 | 0 | 0.060279 | 0.65
2016-08-03 04:00:00 | 0.61503 | 0.019295 | 0.033713 | 0.65 | 0.58955 | 0.002846 | 0.051674 | 0.65
2016-08-03 05:00:00 | 0.69445 | 0.081872 | 0.03145 | 0.65 | 0.64416 | 0.052546 | 0.041541 | 0.65
2016-08-03 06:00:00 | 0.73394 | 0.17441 | 0.035804 | 0.65 | 0.69436 | 0.14256 | 0.03199 | 0.65
2016-08-03 07:00:00 | 0.75469 | 0.28011 | 0.036519 | 0.65 | 0.72082 | 0.24962 | 0.027236 | 0.65
2016-08-03 08:00:00 | 0.76977 | 0.36717 | 0.02888 | 0.65 | 0.74226 | 0.36477 | 0.026619 | 0.65
2016-08-03 09:00:00 | 0.7784 | 0.4496 | 0.02124 | 0.65 | 0.76461 | 0.45075 | 0.030349 | 0.65
2016-08-03 10:00:00 | 0.75286 | 0.49691 | 0.016445 | 0.65 | 0.76743 | 0.50106 | 0.037297 | 0.65
2016-08-03 11:00:00 | 0.74492 | 0.51523 | 0.013262 | 0.65 | 0.75942 | 0.52292 | 0.045695 | 0.65
2016-08-03 12:00:00 | 0.72531 | 0.4695 | 0.011877 | 0.65 | 0.74302 | 0.51186 | 0.05253 | 0.65
2016-08-03 13:00:00 | 0.71886 | 0.41598 | 0.012408 | 0.65 | 0.7328 | 0.47723 | 0.054137 | 0.65
2016-08-03 14:00:00 | 0.70578 | 0.31827 | 0.014235 | 0.65 | 0.73265 | 0.3928 | 0.050054 | 0.65
2016-08-03 15:00:00 | 0.70761 | 0.20242 | 0.015355 | 0.65 | 0.73677 | 0.29748 | 0.044846 | 0.65
2016-08-03 16:00:00 | 0.68669 | 0.10125 | 0.017901 | 0.65 | 0.72143 | 0.204 | 0.03955 | 0.65
2016-08-03 17:00:00 | 0.65156 | 0.02474 | 0.02506 | 0.65 | 0.6955 | 0.10404 | 0.035 | 0.65
2016-08-03 18:00:00 | 0.64598 | 2.2e-05 | 0.036322 | 0.65 | 0.67651 | 0.024389 | 0.034802 | 0.65
2016-08-03 19:00:00 | 0.6118 | 0 | 0.044059 | 0.65 | 0.66575 | 0 | 0.039739 | 0.65
2016-08-03 20:00:00 | 0.58382 | 0 | 0.047956 | 0.65 | 0.68635 | 0 | 0.047056 | 0.65
2016-08-03 21:00:00 | 0.53221 | 0 | 0.052628 | 0.65 | 0.65034 | 0 | 0.053213 | 0.65
2016-08-03 22:00:00 | 0.50048 | 0 | 0.059989 | 0.65 | 0.60473 | 0 | 0.056848 | 0.65
2016-08-03 23:00:00 | 0.47494 | 0 | 0.071166 | 0.65 | 0.57826 | 0 | 0.057351 | 0.65
2016-08-04 00:00:00 | 0.46788 | 0 | 0.086874 | 0.65 | 0.56163 | 0 | 0.053903 | 0.65
2016-08-04 01:00:00 | 0.45968 | 0 | 0.10626 | 0.65 | 0.55263 | 0 | 0.047187 | 0.65
2016-08-04 02:00:00 | 0.47738 | 0 | 0.12928 | 0.65 | 0.55149 | 0 | 0.040061 | 0.65
2016-08-04 03:00:00 | 0.53326 | 3.4e-05 | 0.14262 | 0.65 | 0.57071 | 0 | 0.031494 | 0.65
2016-08-04 04:00:00 | 0.62645 | 0.014717 | 0.13406 | 0.65 | 0.61114 | 0.002372 | 0.02687 | 0.65
2016-08-04 05:00:00 | 0.7063 | 0.054936 | 0.11411 | 0.65 | 0.66079 | 0.052049 | 0.02782 | 0.65
2016-08-04 06:00:00 | 0.74266 | 0.10887 | 0.13873 | 0.65 | 0.7016 | 0.16442 | 0.032615 | 0.65
2016-08-04 07:00:00 | 0.75538 | 0.17638 | 0.17634 | 0.65 | 0.73234 | 0.31383 | 0.039872 | 0.65
2016-08-04 08:00:00 | 0.77116 | 0.24533 | 0.20516 | 0.65 | 0.75294 | 0.45036 | 0.045734 | 0.65
2016-08-04 09:00:00 | 0.77927 | 0.29601 | 0.23775 | 0.65 | 0.77803 | 0.55283 | 0.051541 | 0.65
2016-08-04 10:00:00 | 0.75608 | 0.34236 | 0.27403 | 0.65 | 0.76484 | 0.61606 | 0.054664 | 0.65
2016-08-04 11:00:00 | 0.75381 | 0.3475 | 0.31056 | 0.65 | 0.75927 | 0.64561 | 0.0553 | 0.65
2016-08-04 12:00:00 | 0.74466 | 0.31272 | 0.34523 | 0.65 | 0.75324 | 0.60938 | 0.055535 | 0.65
2016-08-04 13:00:00 | 0.73969 | 0.2638 | 0.37356 | 0.65 | 0.74142 | 0.59729 | 0.054637 | 0.65
2016-08-04 14:00:00 | 0.73211 | 0.20335 | 0.39164 | 0.65 | 0.7312 | 0.51031 | 0.05027 | 0.65
2016-08-04 15:00:00 | 0.726 | 0.13987 | 0.39765 | 0.65 | 0.73959 | 0.41555 | 0.04165 | 0.65
2016-08-04 16:00:00 | 0.70186 | 0.077382 | 0.37959 | 0.65 | 0.72494 | 0.29025 | 0.032535 | 0.65
2016-08-04 17:00:00 | 0.66585 | 0.022159 | 0.38529 | 0.65 | 0.69771 | 0.15367 | 0.025226 | 0.65
2016-08-04 18:00:00 | 0.65792 | 0.000315 | 0.41318 | 0.65 | 0.6733 | 0.033634 | 0.020517 | 0.65
2016-08-04 19:00:00 | 0.61852 | 0 | 0.41564 | 0.65 | 0.67407 | 0 | 0.029437 | 0.65
2016-08-04 20:00:00 | 0.58705 | 0 | 0.40337 | 0.65 | 0.69443 | 0 | 0.055483 | 0.65
2016-08-04 21:00:00 | 0.53692 | 0 | 0.39509 | 0.65 | 0.65492 | 0 | 0.077919 | 0.65
2016-08-04 22:00:00 | 0.50449 | 0 | 0.38725 | 0.65 | 0.6103 | 0 | 0.098296 | 0.65
2016-08-04 23:00:00 | 0.48043 | 0 | 0.38228 | 0.65 | 0.58391 | 0 | 0.12103 | 0.65
2016-08-05 00:00:00 | 0.47581 | 0 | 0.38019 | 0.65 | 0.56102 | 0 | 0.14006 | 0.65
2016-08-05 01:00:00 | 0.46491 | 0 | 0.38176 | 0.65 | 0.55889 | 0 | 0.15204 | 0.65
2016-08-05 02:00:00 | 0.48697 | 0 | 0.38609 | 0.65 | 0.5566 | 0 | 0.16002 | 0.65
2016-08-05 03:00:00 | 0.54633 | 0 | 0.40576 | 0.65 | 0.58002 | 0 | 0.18193 | 0.65
2016-08-05 04:00:00 | 0.63072 | 0.01604 | 0.40417 | 0.65 | 0.6148 | 0.001933 | 0.20766 | 0.65
2016-08-05 05:00:00 | 0.70761 | 0.079556 | 0.3996 | 0.65 | 0.66545 | 0.034984 | 0.21844 | 0.65
2016-08-05 06:00:00 | 0.73751 | 0.17315 | 0.43899 | 0.65 | 0.71129 | 0.088229 | 0.21411 | 0.65
2016-08-05 07:00:00 | 0.75198 | 0.28746 | 0.48403 | 0.65 | 0.74104 | 0.13739 | 0.22998 | 0.65
2016-08-05 08:00:00 | 0.76951 | 0.3975 | 0.50071 | 0.65 | 0.75667 | 0.16306 | 0.27494 | 0.65
2016-08-05 09:00:00 | 0.77962 | 0.46996 | 0.47557 | 0.65 | 0.77056 | 0.17581 | 0.30643 | 0.65
2016-08-05 10:00:00 | 0.75852 | 0.5043 | 0.44786 | 0.65 | 0.76461 | 0.18998 | 0.31342 | 0.65
2016-08-05 11:00:00 | 0.75495 | 0.52356 | 0.43159 | 0.65 | 0.76049 | 0.19646 | 0.31251 | 0.65
2016-08-05 12:00:00 | 0.73821 | 0.50825 | 0.41705 | 0.65 | 0.76133 | 0.17447 | 0.30294 | 0.65
2016-08-05 13:00:00 | 0.72513 | 0.45409 | 0.40225 | 0.65 | 0.75271 | 0.14874 | 0.28424 | 0.65
2016-08-05 14:00:00 | 0.71241 | 0.37244 | 0.38517 | 0.65 | 0.74798 | 0.12948 | 0.25733 | 0.65
2016-08-05 15:00:00 | 0.7084 | 0.2607 | 0.36296 | 0.65 | 0.74294 | 0.11568 | 0.22165 | 0.65
2016-08-05 16:00:00 | 0.69453 | 0.12982 | 0.32134 | 0.65 | 0.72845 | 0.091664 | 0.18466 | 0.65
2016-08-05 17:00:00 | 0.65993 | 0.034222 | 0.28926 | 0.65 | 0.70092 | 0.056264 | 0.15529 | 0.65
2016-08-05 18:00:00 | 0.6635 | 0.000108 | 0.28244 | 0.65 | 0.68535 | 0.014149 | 0.13855 | 0.65
2016-08-05 19:00:00 | 0.63055 | 0 | 0.26316 | 0.65 | 0.68063 | 0 | 0.13652 | 0.65
2016-08-05 20:00:00 | 0.59367 | 0 | 0.23829 | 0.65 | 0.69062 | 0 | 0.13684 | 0.65
2016-08-05 21:00:00 | 0.53971 | 0 | 0.22383 | 0.65 | 0.65484 | 0 | 0.13875 | 0.65
2016-08-05 22:00:00 | 0.51138 | 0 | 0.20617 | 0.65 | 0.60877 | 0 | 0.12893 | 0.65
2016-08-05 23:00:00 | 0.48557 | 0 | 0.18242 | 0.65 | 0.57948 | 0 | 0.11082 | 0.65
2016-08-06 00:00:00 | 0.47084 | 0 | 0.15781 | 0.65 | 0.56034 | 0 | 0.091619 | 0.65
2016-08-06 01:00:00 | 0.46264 | 0 | 0.14054 | 0.65 | 0.55393 | 0 | 0.075908 | 0.65
2016-08-06 02:00:00 | 0.4854 | 0 | 0.13998 | 0.65 | 0.55683 | 0 | 0.063554 | 0.65
2016-08-06 03:00:00 | 0.54843 | 0 | 0.1575 | 0.65 | 0.57803 | 0 | 0.051584 | 0.65
2016-08-06 04:00:00 | 0.62819 | 0.034462 | 0.1689 | 0.65 | 0.61045 | 0.001605 | 0.042697 | 0.65
2016-08-06 05:00:00 | 0.69846 | 0.12884 | 0.13978 | 0.65 | 0.65942 | 0.044838 | 0.034847 | 0.65
2016-08-06 06:00:00 | 0.73577 | 0.24158 | 0.14583 | 0.65 | 0.70709 | 0.14708 | 0.028565 | 0.65
2016-08-06 07:00:00 | 0.74893 | 0.35529 | 0.17037 | 0.65 | 0.73944 | 0.28472 | 0.024489 | 0.65
2016-08-06 08:00:00 | 0.77386 | 0.4533 | 0.17272 | 0.65 | 0.75942 | 0.41158 | 0.02407 | 0.65
2016-08-06 09:00:00 | 0.78206 | 0.52907 | 0.15546 | 0.65 | 0.77796 | 0.5037 | 0.024196 | 0.65
2016-08-06 10:00:00 | 0.75878 | 0.56529 | 0.14236 | 0.65 | 0.77414 | 0.57919 | 0.022984 | 0.65
2016-08-06 11:00:00 | 0.758 | 0.55469 | 0.13833 | 0.65 | 0.77674 | 0.61904 | 0.021727 | 0.65
2016-08-06 12:00:00 | 0.74231 | 0.52746 | 0.13104 | 0.65 | 0.76506 | 0.605 | 0.020352 | 0.65
2016-08-06 13:00:00 | 0.73045 | 0.45772 | 0.1149 | 0.65 | 0.74767 | 0.5551 | 0.018145 | 0.65
2016-08-06 14:00:00 | 0.72269 | 0.35134 | 0.091399 | 0.65 | 0.72914 | 0.44583 | 0.015918 | 0.65
2016-08-06 15:00:00 | 0.72199 | 0.22683 | 0.06895 | 0.65 | 0.7344 | 0.37656 | 0.015618 | 0.65
2016-08-06 16:00:00 | 0.7097 | 0.11339 | 0.051108 | 0.65 | 0.7312 | 0.25451 | 0.016136 | 0.65
2016-08-06 17:00:00 | 0.67047 | 0.031472 | 0.04122 | 0.65 | 0.70336 | 0.11535 | 0.018749 | 0.65
2016-08-06 18:00:00 | 0.66472 | 9.9e-05 | 0.04195 | 0.65 | 0.68612 | 0.021828 | 0.02495 | 0.65
2016-08-06 19:00:00 | 0.63142 | 0 | 0.046777 | 0.65 | 0.68703 | 0 | 0.033976 | 0.65
2016-08-06 20:00:00 | 0.59376 | 0 | 0.055781 | 0.65 | 0.69977 | 0 | 0.042319 | 0.65
2016-08-06 21:00:00 | 0.54381 | 0 | 0.068789 | 0.65 | 0.66957 | 0 | 0.054933 | 0.65
2016-08-06 22:00:00 | 0.51669 | 0 | 0.0837 | 0.65 | 0.6222 | 0 | 0.071561 | 0.65
2016-08-06 23:00:00 | 0.48854 | 0 | 0.1024 | 0.65 | 0.59169 | 0 | 0.087965 | 0.65
2016-08-07 00:00:00 | 0.47502 | 0 | 0.12631 | 0.65 | 0.5746 | 0 | 0.10293 | 0.65
2016-08-07 01:00:00 | 0.46151 | 0 | 0.14851 | 0.65 | 0.56621 | 0 | 0.11765 | 0.65
2016-08-07 02:00:00 | 0.48374 | 0 | 0.16392 | 0.65 | 0.5672 | 0 | 0.13437 | 0.65
2016-08-07 03:00:00 | 0.54128 | 0 | 0.16643 | 0.65 | 0.58863 | 0 | 0.14663 | 0.65
2016-08-07 04:00:00 | 0.62497 | 0.035932 | 0.15829 | 0.65 | 0.62258 | 0.000854 | 0.15269 | 0.65
2016-08-07 05:00:00 | 0.70343 | 0.141 | 0.11083 | 0.65 | 0.6791 | 0.022158 | 0.14565 | 0.65
2016-08-07 06:00:00 | 0.73812 | 0.27905 | 0.1118 | 0.65 | 0.72593 | 0.057679 | 0.13521 | 0.65
2016-08-07 07:00:00 | 0.75416 | 0.41605 | 0.12566 | 0.65 | 0.75454 | 0.098189 | 0.14945 | 0.65
2016-08-07 08:00:00 | 0.76611 | 0.52608 | 0.10522 | 0.65 | 0.77002 | 0.13929 | 0.18293 | 0.65
2016-08-07 09:00:00 | 0.76977 | 0.60027 | 0.073222 | 0.65 | 0.79008 | 0.18456 | 0.21327 | 0.65
2016-08-07 10:00:00 | 0.73865 | 0.62993 | 0.048743 | 0.65 | 0.7926 | 0.24305 | 0.23302 | 0.65
2016-08-07 11:00:00 | 0.72635 | 0.62338 | 0.035246 | 0.65 | 0.78322 | 0.29205 | 0.23977 | 0.65
2016-08-07 12:00:00 | 0.71145 | 0.56425 | 0.026855 | 0.65 | 0.7688 | 0.29904 | 0.2412 | 0.65
2016-08-07 13:00:00 | 0.70046 | 0.46636 | 0.018867 | 0.65 | 0.75263 | 0.24728 | 0.24243 | 0.65
2016-08-07 14:00:00 | 0.7016 | 0.35088 | 0.011236 | 0.65 | 0.74371 | 0.19445 | 0.24438 | 0.65
2016-08-07 15:00:00 | 0.707 | 0.23105 | 0.005549 | 0.65 | 0.74668 | 0.15121 | 0.24389 | 0.65
2016-08-07 16:00:00 | 0.69009 | 0.10987 | 0.006407 | 0.65 | 0.72883 | 0.085739 | 0.2303 | 0.65
2016-08-07 17:00:00 | 0.65635 | 0.026008 | 0.017881 | 0.65 | 0.70252 | 0.033461 | 0.21544 | 0.65
2016-08-07 18:00:00 | 0.65103 | 5.2e-05 | 0.053587 | 0.65 | 0.68207 | 0.003788 | 0.21972 | 0.65
2016-08-07 19:00:00 | 0.60753 | 0 | 0.11225 | 0.65 | 0.67429 | 0 | 0.23007 | 0.65
2016-08-07 20:00:00 | 0.58347 | 0 | 0.17494 | 0.65 | 0.68314 | 0 | 0.23453 | 0.65
2016-08-07 21:00:00 | 0.54241 | 0 | 0.21046 | 0.65 | 0.65446 | 0 | 0.23214 | 0.65
2016-08-07 22:00:00 | 0.5153 | 0 | 0.23015 | 0.65 | 0.61137 | 0 | 0.23461 | 0.65
2016-08-07 23:00:00 | 0.48461 | 0 | 0.24273 | 0.65 | 0.58055 | 0 | 0.25527 | 0.65
2016-08-08 00:00:00 | 0.46962 | 0 | 0.25032 | 0.65 | 0.56293 | 0 | 0.29939 | 0.65
2016-08-08 01:00:00 | 0.45794 | 0 | 0.25692 | 0.65 | 0.55103 | 0 | 0.36519 | 0.65
2016-08-08 02:00:00 | 0.46343 | 0 | 0.2652 | 0.65 | 0.54943 | 0 | 0.43991 | 0.65
2016-08-08 03:00:00 | 0.48383 | 0 | 0.26637 | 0.65 | 0.5434 | 0 | 0.4985 | 0.65
2016-08-08 04:00:00 | 0.52794 | 0.031986 | 0.24688 | 0.65 | 0.54729 | 0.000772 | 0.52523 | 0.65
2016-08-08 05:00:00 | 0.58277 | 0.13388 | 0.20119 | 0.65 | 0.56895 | 0.044643 | 0.52153 | 0.65
2016-08-08 06:00:00 | 0.62471 | 0.26326 | 0.24426 | 0.65 | 0.60488 | 0.14616 | 0.50799 | 0.65
2016-08-08 07:00:00 | 0.65565 | 0.37994 | 0.36091 | 0.65 | 0.64905 | 0.28511 | 0.50952 | 0.65
2016-08-08 08:00:00 | 0.67335 | 0.4798 | 0.42045 | 0.65 | 0.67429 | 0.42765 | 0.50889 | 0.65
2016-08-08 09:00:00 | 0.68364 | 0.5509 | 0.40762 | 0.65 | 0.68986 | 0.55694 | 0.48328 | 0.65
2016-08-08 10:00:00 | 0.65295 | 0.56126 | 0.36609 | 0.65 | 0.68299 | 0.63657 | 0.44585 | 0.65
2016-08-08 11:00:00 | 0.63674 | 0.52064 | 0.32532 | 0.65 | 0.66369 | 0.6712 | 0.39932 | 0.65
2016-08-08 12:00:00 | 0.62776 | 0.44291 | 0.2813 | 0.65 | 0.64836 | 0.66039 | 0.35042 | 0.65
2016-08-08 13:00:00 | 0.62924 | 0.33147 | 0.23145 | 0.65 | 0.64821 | 0.59428 | 0.3132 | 0.65
2016-08-08 14:00:00 | 0.63072 | 0.23018 | 0.17571 | 0.65 | 0.64432 | 0.5141 | 0.28062 | 0.65
2016-08-08 15:00:00 | 0.63229 | 0.13731 | 0.12461 | 0.65 | 0.64539 | 0.36993 | 0.24731 | 0.65
2016-08-08 16:00:00 | 0.61198 | 0.065267 | 0.099739 | 0.65 | 0.63257 | 0.20362 | 0.2241 | 0.65
2016-08-08 17:00:00 | 0.59358 | 0.015718 | 0.090381 | 0.65 | 0.62693 | 0.083711 | 0.19386 | 0.65
2016-08-08 18:00:00 | 0.59428 | 0.00012 | 0.083515 | 0.65 | 0.61564 | 0.014796 | 0.16082 | 0.65
2016-08-08 19:00:00 | 0.55959 | 0 | 0.077179 | 0.65 | 0.6238 | 0 | 0.13816 | 0.65
2016-08-08 20:00:00 | 0.54102 | 0 | 0.073272 | 0.65 | 0.63394 | 0 | 0.12886 | 0.65
2016-08-08 21:00:00 | 0.49978 | 0 | 0.076054 | 0.65 | 0.60824 | 0 | 0.12243 | 0.65
2016-08-08 22:00:00 | 0.4738 | 0 | 0.072571 | 0.65 | 0.56758 | 0 | 0.11793 | 0.65
2016-08-08 23:00:00 | 0.44721 | 0 | 0.06407 | 0.65 | 0.5463 | 0 | 0.11889 | 0.65
2016-08-09 00:00:00 | 0.43693 | 0 | 0.057728 | 0.65 | 0.52777 | 0 | 0.12386 | 0.65
2016-08-09 01:00:00 | 0.41949 | 0 | 0.053183 | 0.65 | 0.51404 | 0 | 0.13493 | 0.65
2016-08-09 02:00:00 | 0.42071 | 0 | 0.050924 | 0.65 | 0.51068 | 0 | 0.15059 | 0.65
2016-08-09 03:00:00 | 0.42734 | 0 | 0.052917 | 0.65 | 0.51457 | 0 | 0.17552 | 0.65
2016-08-09 04:00:00 | 0.4541 | 0.024897 | 0.054843 | 0.65 | 0.50931 | 0.000692 | 0.20751 | 0.65
2016-08-09 05:00:00 | 0.49307 | 0.11571 | 0.04072 | 0.65 | 0.52143 | 0.044665 | 0.23062 | 0.65
2016-08-09 06:00:00 | 0.52838 | 0.23968 | 0.050917 | 0.65 | 0.55667 | 0.12408 | 0.25117 | 0.65
2016-08-09 07:00:00 | 0.55627 | 0.35346 | 0.080081 | 0.65 | 0.5968 | 0.19333 | 0.30176 | 0.65
2016-08-09 08:00:00 | 0.57868 | 0.43382 | 0.10325 | 0.65 | 0.62975 | 0.21521 | 0.3736 | 0.65
2016-08-09 09:00:00 | 0.58591 | 0.49293 | 0.12608 | 0.65 | 0.64615 | 0.22795 | 0.45295 | 0.65
2016-08-09 10:00:00 | 0.56159 | 0.53304 | 0.15676 | 0.65 | 0.65347 | 0.25133 | 0.53193 | 0.65
2016-08-09 11:00:00 | 0.54398 | 0.54922 | 0.18673 | 0.65 | 0.63265 | 0.28467 | 0.60277 | 0.65
2016-08-09 12:00:00 | 0.53143 | 0.53294 | 0.20786 | 0.65 | 0.62113 | 0.2784 | 0.66407 | 0.65
2016-08-09 13:00:00 | 0.53317 | 0.47219 | 0.21611 | 0.65 | 0.60923 | 0.27878 | 0.69648 | 0.65
2016-08-09 14:00:00 | 0.54058 | 0.36557 | 0.20928 | 0.65 | 0.59504 | 0.22352 | 0.72185 | 0.65
2016-08-09 15:00:00 | 0.56011 | 0.24374 | 0.19884 | 0.65 | 0.62792 | 0.20132 | 0.73978 | 0.65
2016-08-09 16:00:00 | 0.57057 | 0.12563 | 0.21379 | 0.65 | 0.64546 | 0.14838 | 0.74924 | 0.65
2016-08-09 17:00:00 | 0.56403 | 0.032589 | 0.25449 | 0.65 | 0.62777 | 0.080856 | 0.73337 | 0.65
2016-08-09 18:00:00 | 0.58853 | 5.8e-05 | 0.30191 | 0.65 | 0.61846 | 0.01894 | 0.71392 | 0.65
2016-08-09 19:00:00 | 0.57388 | 0 | 0.33724 | 0.65 | 0.62899 | 0 | 0.69108 | 0.65
2016-08-09 20:00:00 | 0.55514 | 0 | 0.36021 | 0.65 | 0.63318 | 0 | 0.66354 | 0.65
2016-08-09 21:00:00 | 0.51242 | 0 | 0.35394 | 0.65 | 0.60664 | 0 | 0.63992 | 0.65
2016-08-09 22:00:00 | 0.48871 | 0 | 0.33833 | 0.65 | 0.56819 | 0 | 0.62599 | 0.65
2016-08-09 23:00:00 | 0.46116 | 0 | 0.31955 | 0.65 | 0.54249 | 0 | 0.62079 | 0.65
2016-08-10 00:00:00 | 0.45 | 0 | 0.29299 | 0.65 | 0.52471 | 0 | 0.62173 | 0.65
2016-08-10 01:00:00 | 0.448 | 0 | 0.26038 | 0.65 | 0.52365 | 0 | 0.61286 | 0.65
2016-08-10 02:00:00 | 0.47345 | 0 | 0.22823 | 0.65 | 0.5331 | 0 | 0.58941 | 0.65
2016-08-10 03:00:00 | 0.5357 | 0 | 0.20325 | 0.65 | 0.56308 | 0 | 0.54505 | 0.65
2016-08-10 04:00:00 | 0.63647 | 0.022306 | 0.17028 | 0.65 | 0.60343 | 0.001324 | 0.50463 | 0.65
2016-08-10 05:00:00 | 0.71903 | 0.1079 | 0.13096 | 0.65 | 0.65492 | 0.044773 | 0.46784 | 0.65
2016-08-10 06:00:00 | 0.75599 | 0.22904 | 0.13076 | 0.65 | 0.70953 | 0.154 | 0.44088 | 0.65
2016-08-10 07:00:00 | 0.77857 | 0.34696 | 0.14597 | 0.65 | 0.74752 | 0.31362 | 0.47717 | 0.65
2016-08-10 08:00:00 | 0.80002 | 0.43328 | 0.14596 | 0.65 | 0.76331 | 0.45099 | 0.52983 | 0.65
2016-08-10 09:00:00 | 0.81859 | 0.46269 | 0.13303 | 0.65 | 0.79008 | 0.55122 | 0.55736 | 0.65
2016-08-10 10:00:00 | 0.79566 | 0.44787 | 0.11725 | 0.65 | 0.77887 | 0.60468 | 0.57415 | 0.65
2016-08-10 11:00:00 | 0.79191 | 0.41739 | 0.10623 | 0.65 | 0.76781 | 0.61742 | 0.58913 | 0.65
2016-08-10 12:00:00 | 0.78651 | 0.35417 | 0.10621 | 0.65 | 0.75675 | 0.59655 | 0.60338 | 0.65
2016-08-10 13:00:00 | 0.77291 | 0.29598 | 0.11601 | 0.65 | 0.77048 | 0.54824 | 0.60769 | 0.65
2016-08-10 14:00:00 | 0.7621 | 0.22052 | 0.13088 | 0.65 | 0.75767 | 0.47897 | 0.60035 | 0.65
2016-08-10 15:00:00 | 0.76061 | 0.13628 | 0.15334 | 0.65 | 0.75896 | 0.3823 | 0.59408 | 0.65
2016-08-10 16:00:00 | 0.73472 | 0.05529 | 0.16242 | 0.65 | 0.74653 | 0.25443 | 0.56964 | 0.65
2016-08-10 17:00:00 | 0.70055 | 0.009353 | 0.16906 | 0.65 | 0.71465 | 0.12495 | 0.51674 | 0.65
2016-08-10 18:00:00 | 0.67239 | 0 | 0.18497 | 0.65 | 0.68833 | 0.02159 | 0.50274 | 0.65
2016-08-10 19:00:00 | 0.6166 | 0 | 0.19727 | 0.65 | 0.68398 | 0 | 0.50889 | 0.65
2016-08-10 20:00:00 | 0.58469 | 0 | 0.1989 | 0.65 | 0.68833 | 0 | 0.51589 | 0.65
2016-08-10 21:00:00 | 0.53744 | 0 | 0.20794 | 0.65 | 0.65934 | 0 | 0.52522 | 0.65
2016-08-10 22:00:00 | 0.50937 | 0 | 0.21064 | 0.65 | 0.61739 | 0 | 0.53078 | 0.65
2016-08-10 23:00:00 | 0.48418 | 0 | 0.20315 | 0.65 | 0.58886 | 0 | 0.53323 | 0.65
2016-08-11 00:00:00 | 0.47276 | 0 | 0.18224 | 0.65 | 0.57117 | 0 | 0.5297 | 0.65
2016-08-11 01:00:00 | 0.46526 | 0 | 0.15918 | 0.65 | 0.56552 | 0 | 0.52004 | 0.65
2016-08-11 02:00:00 | 0.48627 | 0 | 0.14163 | 0.65 | 0.56995 | 0 | 0.50582 | 0.65
2016-08-11 03:00:00 | 0.55802 | 0 | 0.12101 | 0.65 | 0.59466 | 0 | 0.48547 | 0.65
2016-08-11 04:00:00 | 0.64685 | 0.006093 | 0.094893 | 0.65 | 0.63455 | 0.00105 | 0.4675 | 0.65
2016-08-11 05:00:00 | 0.72792 | 0.043221 | 0.073211 | 0.65 | 0.68932 | 0.041002 | 0.44947 | 0.65
2016-08-11 06:00:00 | 0.77116 | 0.09801 | 0.081322 | 0.65 | 0.73333 | 0.16188 | 0.44596 | 0.65
2016-08-11 07:00:00 | 0.79025 | 0.155 | 0.088352 | 0.65 | 0.76491 | 0.31306 | 0.4832 | 0.65
2016-08-11 08:00:00 | 0.81301 | 0.21139 | 0.087314 | 0.65 | 0.78017 | 0.44892 | 0.52097 | 0.65
2016-08-11 09:00:00 | 0.82356 | 0.26573 | 0.089103 | 0.65 | 0.79314 | 0.54996 | 0.5398 | 0.65
2016-08-11 10:00:00 | 0.78868 | 0.30165 | 0.095772 | 0.65 | 0.77765 | 0.61269 | 0.545 | 0.65
2016-08-11 11:00:00 | 0.77753 | 0.30399 | 0.099091 | 0.65 | 0.77254 | 0.63591 | 0.53166 | 0.65
2016-08-11 12:00:00 | 0.7641 | 0.27574 | 0.093907 | 0.65 | 0.77277 | 0.61335 | 0.51016 | 0.65
2016-08-11 13:00:00 | 0.75416 | 0.24532 | 0.086268 | 0.65 | 0.76796 | 0.54234 | 0.49025 | 0.65
2016-08-11 14:00:00 | 0.74065 | 0.18875 | 0.082879 | 0.65 | 0.76423 | 0.43033 | 0.47142 | 0.65
2016-08-11 15:00:00 | 0.73908 | 0.12769 | 0.078547 | 0.65 | 0.77582 | 0.32177 | 0.45178 | 0.65
2016-08-11 16:00:00 | 0.7192 | 0.062552 | 0.081736 | 0.65 | 0.75507 | 0.22833 | 0.41884 | 0.65
2016-08-11 17:00:00 | 0.69052 | 0.011441 | 0.092283 | 0.65 | 0.72273 | 0.11637 | 0.36574 | 0.65
2016-08-11 18:00:00 | 0.67222 | 0 | 0.11391 | 0.65 | 0.69619 | 0.018203 | 0.33174 | 0.65
2016-08-11 19:00:00 | 0.6234 | 0 | 0.11644 | 0.65 | 0.70099 | 0 | 0.31999 | 0.65
2016-08-11 20:00:00 | 0.58923 | 0 | 0.10328 | 0.65 | 0.70648 | 0 | 0.31891 | 0.65
2016-08-11 21:00:00 | 0.5377 | 0 | 0.084353 | 0.65 | 0.66682 | 0 | 0.33063 | 0.65
2016-08-11 22:00:00 | 0.51094 | 0 | 0.062946 | 0.65 | 0.62471 | 0 | 0.33768 | 0.65
2016-08-11 23:00:00 | 0.48313 | 0 | 0.045507 | 0.65 | 0.59786 | 0 | 0.3342 | 0.65
2016-08-12 00:00:00 | 0.4745 | 0 | 0.034952 | 0.65 | 0.57635 | 0 | 0.3201 | 0.65
2016-08-12 01:00:00 | 0.46369 | 0 | 0.036852 | 0.65 | 0.56819 | 0 | 0.30134 | 0.65
2016-08-12 02:00:00 | 0.48243 | 0 | 0.047041 | 0.65 | 0.57613 | 0 | 0.29094 | 0.65
2016-08-12 03:00:00 | 0.54956 | 0 | 0.057868 | 0.65 | 0.59718 | 0 | 0.24903 | 0.65
2016-08-12 04:00:00 | 0.63874 | 0.005083 | 0.057005 | 0.65 | 0.6415 | 0.000384 | 0.19458 | 0.65
2016-08-12 05:00:00 | 0.71563 | 0.053214 | 0.046514 | 0.65 | 0.68894 | 0.035615 | 0.16118 | 0.65
2016-08-12 06:00:00 | 0.75948 | 0.13195 | 0.055863 | 0.65 | 0.74325 | 0.11409 | 0.14292 | 0.65
2016-08-12 07:00:00 | 0.77883 | 0.20986 | 0.082669 | 0.65 | 0.76895 | 0.22204 | 0.14152 | 0.65
2016-08-12 08:00:00 | 0.80403 | 0.28274 | 0.11837 | 0.65 | 0.78673 | 0.33432 | 0.13618 | 0.65
2016-08-12 09:00:00 | 0.81379 | 0.35335 | 0.16417 | 0.65 | 0.81358 | 0.44602 | 0.13122 | 0.65
2016-08-12 10:00:00 | 0.78084 | 0.41277 | 0.21765 | 0.65 | 0.79931 | 0.46985 | 0.13318 | 0.65
2016-08-12 11:00:00 | 0.77073 | 0.4336 | 0.27079 | 0.65 | 0.79169 | 0.40038 | 0.14328 | 0.65
2016-08-12 12:00:00 | 0.77134 | 0.3949 | 0.3195 | 0.65 | 0.78047 | 0.38801 | 0.16085 | 0.65
2016-08-12 13:00:00 | 0.76201 | 0.33333 | 0.36523 | 0.65 | 0.77857 | 0.37939 | 0.18023 | 0.65
2016-08-12 14:00:00 | 0.75137 | 0.24378 | 0.39443 | 0.65 | 0.77948 | 0.34987 | 0.20553 | 0.65
2016-08-12 15:00:00 | 0.75059 | 0.15053 | 0.35777 | 0.65 | 0.76598 | 0.30458 | 0.23326 | 0.65
2016-08-12 16:00:00 | 0.74318 | 0.068529 | 0.30236 | 0.65 | 0.75164 | 0.23359 | 0.25142 | 0.65
2016-08-12 17:00:00 | 0.70988 | 0.013589 | 0.3212 | 0.65 | 0.72792 | 0.10938 | 0.24709 | 0.65
2016-08-12 18:00:00 | 0.67771 | 0 | 0.36624 | 0.65 | 0.70778 | 0.016573 | 0.25289 | 0.65
2016-08-12 19:00:00 | 0.62924 | 0 | 0.39686 | 0.65 | 0.71114 | 0 | 0.26667 | 0.65
2016-08-12 20:00:00 | 0.60178 | 0 | 0.42392 | 0.65 | 0.71884 | 0 | 0.27366 | 0.65
2016-08-12 21:00:00 | 0.55697 | 0 | 0.46808 | 0.65 | 0.67849 | 0 | 0.281 | 0.65
2016-08-12 22:00:00 | 0.52001 | 0 | 0.5163 | 0.65 | 0.63455 | 0 | 0.27759 | 0.65
2016-08-12 23:00:00 | 0.49072 | 0 | 0.54568 | 0.65 | 0.60412 | 0 | 0.26712 | 0.65
2016-08-13 00:00:00 | 0.48052 | 0 | 0.55714 | 0.65 | 0.58993 | 0 | 0.25573 | 0.65
2016-08-13 01:00:00 | 0.46918 | 0 | 0.55624 | 0.65 | 0.58108 | 0 | 0.24397 | 0.65
2016-08-13 02:00:00 | 0.49141 | 0 | 0.55213 | 0.65 | 0.58558 | 0 | 0.23536 | 0.65
2016-08-13 03:00:00 | 0.56063 | 0 | 0.49958 | 0.65 | 0.60946 | 0 | 0.22333 | 0.65
2016-08-13 04:00:00 | 0.64868 | 0.017421 | 0.42874 | 0.65 | 0.64966 | 0.000379 | 0.2138 | 0.65
2016-08-13 05:00:00 | 0.73063 | 0.086856 | 0.35882 | 0.65 | 0.70038 | 0.037499 | 0.19537 | 0.65
2016-08-13 06:00:00 | 0.76497 | 0.16375 | 0.33907 | 0.65 | 0.74394 | 0.15041 | 0.18 | 0.65
2016-08-13 07:00:00 | 0.78311 | 0.22749 | 0.30219 | 0.65 | 0.78421 | 0.2895 | 0.19232 | 0.65
2016-08-13 08:00:00 | 0.80037 | 0.28289 | 0.22618 | 0.65 | 0.80076 | 0.40867 | 0.21114 | 0.65
2016-08-13 09:00:00 | 0.80333 | 0.35125 | 0.17633 | 0.65 | 0.80175 | 0.49043 | 0.21629 | 0.65
2016-08-13 10:00:00 | 0.77814 | 0.4026 | 0.13771 | 0.65 | 0.78322 | 0.51789 | 0.22247 | 0.65
2016-08-13 11:00:00 | 0.76009 | 0.42363 | 0.10523 | 0.65 | 0.78932 | 0.48742 | 0.23357 | 0.65
2016-08-13 12:00:00 | 0.74353 | 0.39324 | 0.079138 | 0.65 | 0.78268 | 0.4154 | 0.23499 | 0.65
2016-08-13 13:00:00 | 0.73568 | 0.33507 | 0.05891 | 0.65 | 0.77643 | 0.38385 | 0.22138 | 0.65
2016-08-13 14:00:00 | 0.7213 | 0.25661 | 0.048004 | 0.65 | 0.7759 | 0.31647 | 0.19945 | 0.65
2016-08-13 15:00:00 | 0.71711 | 0.17373 | 0.043806 | 0.65 | 0.76056 | 0.25297 | 0.17264 | 0.65
2016-08-13 16:00:00 | 0.70656 | 0.096841 | 0.043305 | 0.65 | 0.7431 | 0.17347 | 0.13305 | 0.65
2016-08-13 17:00:00 | 0.67719 | 0.024323 | 0.037295 | 0.65 | 0.71472 | 0.075558 | 0.096156 | 0.65
2016-08-13 18:00:00 | 0.6635 | 1.9e-05 | 0.037329 | 0.65 | 0.69695 | 0.004898 | 0.083134 | 0.65
2016-08-13 19:00:00 | 0.60675 | 0 | 0.040232 | 0.65 | 0.69664 | 0 | 0.081886 | 0.65
2016-08-13 20:00:00 | 0.5778 | 0 | 0.045615 | 0.65 | 0.7013 | 0 | 0.083892 | 0.65
2016-08-13 21:00:00 | 0.53108 | 0 | 0.060973 | 0.65 | 0.66743 | 0 | 0.086594 | 0.65
2016-08-13 22:00:00 | 0.49455 | 0 | 0.077884 | 0.65 | 0.62044 | 0 | 0.087798 | 0.65
2016-08-13 23:00:00 | 0.47014 | 0 | 0.089856 | 0.65 | 0.58947 | 0 | 0.087841 | 0.65
2016-08-14 00:00:00 | 0.45471 | 0 | 0.095511 | 0.65 | 0.56888 | 0 | 0.087298 | 0.65
2016-08-14 01:00:00 | 0.44303 | 0 | 0.09908 | 0.65 | 0.56026 | 0 | 0.085333 | 0.65
2016-08-14 02:00:00 | 0.44207 | 0 | 0.10349 | 0.65 | 0.54966 | 0 | 0.083557 | 0.65
2016-08-14 03:00:00 | 0.45323 | 0 | 0.089991 | 0.65 | 0.54943 | 0 | 0.084666 | 0.65
2016-08-14 04:00:00 | 0.47511 | 0.022406 | 0.073041 | 0.65 | 0.5431 | 1.5e-05 | 0.087913 | 0.65
2016-08-14 05:00:00 | 0.52053 | 0.10906 | 0.04787 | 0.65 | 0.55652 | 0.025491 | 0.08837 | 0.65
2016-08-14 06:00:00 | 0.55732 | 0.21042 | 0.050664 | 0.65 | 0.58863 | 0.090465 | 0.09197 | 0.65
2016-08-14 07:00:00 | 0.58966 | 0.29558 | 0.065434 | 0.65 | 0.62464 | 0.18028 | 0.10612 | 0.65
2016-08-14 08:00:00 | 0.61067 | 0.36875 | 0.063357 | 0.65 | 0.6447 | 0.28757 | 0.11932 | 0.65
2016-08-14 09:00:00 | 0.61712 | 0.42488 | 0.059437 | 0.65 | 0.66194 | 0.38569 | 0.1381 | 0.65
2016-08-14 10:00:00 | 0.59637 | 0.4401 | 0.059622 | 0.65 | 0.66285 | 0.42257 | 0.16342 | 0.65
2016-08-14 11:00:00 | 0.57894 | 0.39678 | 0.056811 | 0.65 | 0.63699 | 0.4267 | 0.19095 | 0.65
2016-08-14 12:00:00 | 0.56778 | 0.33431 | 0.059142 | 0.65 | 0.62769 | 0.37513 | 0.21625 | 0.65
2016-08-14 13:00:00 | 0.56386 | 0.27637 | 0.082395 | 0.65 | 0.62029 | 0.31369 | 0.23502 | 0.65
2016-08-14 14:00:00 | 0.56412 | 0.2119 | 0.10689 | 0.65 | 0.61968 | 0.26158 | 0.24698 | 0.65
2016-08-14 15:00:00 | 0.57798 | 0.14833 | 0.11174 | 0.65 | 0.63043 | 0.21856 | 0.24328 | 0.65
2016-08-14 16:00:00 | 0.586 | 0.078733 | 0.10971 | 0.65 | 0.63288 | 0.15289 | 0.21984 | 0.65
2016-08-14 17:00:00 | 0.57231 | 0.017464 | 0.13283 | 0.65 | 0.63158 | 0.070976 | 0.19062 | 0.65
2016-08-14 18:00:00 | 0.57955 | 0 | 0.17039 | 0.65 | 0.61907 | 0.010838 | 0.1793 | 0.65
2016-08-14 19:00:00 | 0.54224 | 0 | 0.192 | 0.65 | 0.63547 | 0 | 0.17319 | 0.65
2016-08-14 20:00:00 | 0.52829 | 0 | 0.20371 | 0.65 | 0.64622 | 0 | 0.16472 | 0.65
2016-08-14 21:00:00 | 0.49429 | 0 | 0.23005 | 0.65 | 0.61998 | 0 | 0.15895 | 0.65
2016-08-14 22:00:00 | 0.46578 | 0 | 0.25861 | 0.65 | 0.5791 | 0 | 0.15255 | 0.65
2016-08-14 23:00:00 | 0.44085 | 0 | 0.28618 | 0.65 | 0.554 | 0 | 0.1459 | 0.65
2016-08-15 00:00:00 | 0.42682 | 0 | 0.31046 | 0.65 | 0.52845 | 0 | 0.14111 | 0.65
2016-08-15 01:00:00 | 0.41897 | 0 | 0.33039 | 0.65 | 0.5193 | 0 | 0.13402 | 0.65
2016-08-15 02:00:00 | 0.4276 | 0 | 0.34319 | 0.65 | 0.51854 | 0 | 0.12094 | 0.65
2016-08-15 03:00:00 | 0.45297 | 0 | 0.34265 | 0.65 | 0.52815 | 0 | 0.10473 | 0.65
2016-08-15 04:00:00 | 0.4956 | 0.01671 | 0.31678 | 0.65 | 0.53356 | 1.3e-05 | 0.09322 | 0.65
2016-08-15 05:00:00 | 0.55139 | 0.091562 | 0.27379 | 0.65 | 0.55812 | 0.028671 | 0.09124 | 0.65
2016-08-15 06:00:00 | 0.5962 | 0.18867 | 0.32519 | 0.65 | 0.60885 | 0.11831 | 0.095688 | 0.65
2016-08-15 07:00:00 | 0.61547 | 0.3108 | 0.4047 | 0.65 | 0.63997 | 0.24762 | 0.11352 | 0.65
2016-08-15 08:00:00 | 0.63029 | 0.41109 | 0.42154 | 0.65 | 0.66598 | 0.38936 | 0.14619 | 0.65
2016-08-15 09:00:00 | 0.64336 | 0.49364 | 0.38534 | 0.65 | 0.66873 | 0.47064 | 0.18174 | 0.65
2016-08-15 10:00:00 | 0.6186 | 0.50886 | 0.34231 | 0.65 | 0.67376 | 0.51202 | 0.217 | 0.65
2016-08-15 11:00:00 | 0.60169 | 0.47693 | 0.30617 | 0.65 | 0.67941 | 0.49476 | 0.24735 | 0.65
2016-08-15 12:00:00 | 0.59271 | 0.41789 | 0.27707 | 0.65 | 0.65637 | 0.4412 | 0.26886 | 0.65
2016-08-15 13:00:00 | 0.59568 | 0.3464 | 0.25589 | 0.65 | 0.64699 | 0.40324 | 0.28089 | 0.65
2016-08-15 14:00:00 | 0.59315 | 0.26794 | 0.242 | 0.65 | 0.65431 | 0.32029 | 0.28943 | 0.65
2016-08-15 15:00:00 | 0.60126 | 0.18297 | 0.23174 | 0.65 | 0.66499 | 0.24277 | 0.30822 | 0.65
2016-08-15 16:00:00 | 0.58068 | 0.10054 | 0.20134 | 0.65 | 0.66438 | 0.13774 | 0.31586 | 0.65
2016-08-15 17:00:00 | 0.57571 | 0.02429 | 0.18466 | 0.65 | 0.64737 | 0.05637 | 0.29815 | 0.65
2016-08-15 18:00:00 | 0.5812 | 0 | 0.21208 | 0.65 | 0.6299 | 0.005988 | 0.29303 | 0.65
2016-08-15 19:00:00 | 0.54093 | 0 | 0.23453 | 0.65 | 0.64333 | 0 | 0.30988 | 0.65
2016-08-15 20:00:00 | 0.52262 | 0 | 0.24802 | 0.65 | 0.63944 | 0 | 0.33519 | 0.65
2016-08-15 21:00:00 | 0.48679 | 0 | 0.2751 | 0.65 | 0.61617 | 0 | 0.36314 | 0.65
2016-08-15 22:00:00 | 0.45646 | 0 | 0.30094 | 0.65 | 0.57872 | 0 | 0.38009 | 0.65
2016-08-15 23:00:00 | 0.43109 | 0 | 0.31656 | 0.65 | 0.55324 | 0 | 0.38855 | 0.65
2016-08-16 00:00:00 | 0.42202 | 0 | 0.32419 | 0.65 | 0.53188 | 0 | 0.38997 | 0.65
2016-08-16 01:00:00 | 0.40738 | 0 | 0.32153 | 0.65 | 0.52029 | 0 | 0.38917 | 0.65
2016-08-16 02:00:00 | 0.40816 | 0 | 0.31112 | 0.65 | 0.51228 | 0 | 0.3927 | 0.65
2016-08-16 03:00:00 | 0.42028 | 0 | 0.27009 | 0.65 | 0.52319 | 0 | 0.40032 | 0.65
2016-08-16 04:00:00 | 0.43702 | 0.024973 | 0.22093 | 0.65 | 0.52143 | 0.000275 | 0.4215 | 0.65
2016-08-16 05:00:00 | 0.482 | 0.12693 | 0.15097 | 0.65 | 0.5357 | 0.03001 | 0.44727 | 0.65
2016-08-16 06:00:00 | 0.51364 | 0.27667 | 0.17415 | 0.65 | 0.56148 | 0.11493 | 0.48492 | 0.65
2016-08-16 07:00:00 | 0.53701 | 0.43174 | 0.20022 | 0.65 | 0.60664 | 0.24586 | 0.55327 | 0.65
2016-08-16 08:00:00 | 0.56211 | 0.54786 | 0.18945 | 0.65 | 0.63593 | 0.37063 | 0.62795 | 0.65
2016-08-16 09:00:00 | 0.5717 | 0.62959 | 0.16848 | 0.65 | 0.65706 | 0.46929 | 0.67278 | 0.65
2016-08-16 10:00:00 | 0.54171 | 0.67105 | 0.14825 | 0.65 | 0.67193 | 0.4209 | 0.68824 | 0.65
2016-08-16 11:00:00 | 0.52872 | 0.67314 | 0.13584 | 0.65 | 0.63951 | 0.38699 | 0.69557 | 0.65
2016-08-16 12:00:00 | 0.51077 | 0.6366 | 0.13278 | 0.65 | 0.61655 | 0.34403 | 0.69555 | 0.65
2016-08-16 13:00:00 | 0.50772 | 0.55312 | 0.13349 | 0.65 | 0.60984 | 0.32098 | 0.69193 | 0.65
2016-08-16 14:00:00 | 0.51364 | 0.43535 | 0.13176 | 0.65 | 0.60839 | 0.28123 | 0.67588 | 0.65
2016-08-16 15:00:00 | 0.53169 | 0.29823 | 0.11458 | 0.65 | 0.63288 | 0.21352 | 0.65253 | 0.65
2016-08-16 16:00:00 | 0.54564 | 0.14536 | 0.087319 | 0.65 | 0.63654 | 0.12443 | 0.6182 | 0.65
2016-08-16 17:00:00 | 0.55505 | 0.034381 | 0.071734 | 0.65 | 0.645 | 0.053416 | 0.58253 | 0.65
2016-08-16 18:00:00 | 0.57903 | 0 | 0.09831 | 0.65 | 0.64775 | 0.00537 | 0.5578 | 0.65
2016-08-16 19:00:00 | 0.55453 | 0 | 0.14397 | 0.65 | 0.66049 | 0 | 0.54574 | 0.65
2016-08-16 20:00:00 | 0.53561 | 0 | 0.19723 | 0.65 | 0.65393 | 0 | 0.5442 | 0.65
2016-08-16 21:00:00 | 0.50118 | 0 | 0.23533 | 0.65 | 0.62235 | 0 | 0.55661 | 0.65
2016-08-16 22:00:00 | 0.4793 | 0 | 0.26319 | 0.65 | 0.58268 | 0 | 0.56437 | 0.65
2016-08-16 23:00:00 | 0.45593 | 0 | 0.28073 | 0.65 | 0.55912 | 0 | 0.56696 | 0.65
2016-08-17 00:00:00 | 0.44782 | 0 | 0.28555 | 0.65 | 0.54699 | 0 | 0.56623 | 0.65
2016-08-17 01:00:00 | 0.44068 | 0 | 0.2809 | 0.65 | 0.54218 | 0 | 0.5645 | 0.65
2016-08-17 02:00:00 | 0.47145 | 0 | 0.26967 | 0.65 | 0.54767 | 0 | 0.56645 | 0.65
2016-08-17 03:00:00 | 0.53997 | 0 | 0.24816 | 0.65 | 0.58291 | 0 | 0.56115 | 0.65
2016-08-17 04:00:00 | 0.64763 | 0.02935 | 0.2188 | 0.65 | 0.64279 | 3e-05 | 0.5512 | 0.65
2016-08-17 05:00:00 | 0.72539 | 0.12996 | 0.1439 | 0.65 | 0.69321 | 0.028672 | 0.53555 | 0.65
2016-08-17 06:00:00 | 0.75992 | 0.26155 | 0.12448 | 0.65 | 0.74653 | 0.12006 | 0.51508 | 0.65
2016-08-17 07:00:00 | 0.77447 | 0.40892 | 0.1877 | 0.65 | 0.78009 | 0.28153 | 0.52575 | 0.65
2016-08-17 08:00:00 | 0.78999 | 0.52139 | 0.21458 | 0.65 | 0.79878 | 0.4394 | 0.55375 | 0.65
2016-08-17 09:00:00 | 0.80272 | 0.59489 | 0.2506 | 0.65 | 0.80542 | 0.54513 | 0.5517 | 0.65
2016-08-17 10:00:00 | 0.77352 | 0.62728 | 0.30893 | 0.65 | 0.78398 | 0.60423 | 0.53305 | 0.65
2016-08-17 11:00:00 | 0.76898 | 0.62011 | 0.38043 | 0.65 | 0.78307 | 0.63253 | 0.50542 | 0.65
2016-08-17 12:00:00 | 0.76602 | 0.57958 | 0.43504 | 0.65 | 0.78436 | 0.62271 | 0.47389 | 0.65
2016-08-17 13:00:00 | 0.75312 | 0.50521 | 0.45885 | 0.65 | 0.7804 | 0.5808 | 0.43186 | 0.65
2016-08-17 14:00:00 | 0.74675 | 0.40651 | 0.45215 | 0.65 | 0.7804 | 0.49606 | 0.37491 | 0.65
2016-08-17 15:00:00 | 0.74457 | 0.26072 | 0.43373 | 0.65 | 0.77246 | 0.36837 | 0.30922 | 0.65
2016-08-17 16:00:00 | 0.72792 | 0.10912 | 0.36332 | 0.65 | 0.76522 | 0.22998 | 0.2414 | 0.65
2016-08-17 17:00:00 | 0.7084 | 0.018823 | 0.32967 | 0.65 | 0.74088 | 0.080796 | 0.16615 | 0.65
2016-08-17 18:00:00 | 0.7009 | 0 | 0.34454 | 0.65 | 0.72784 | 0.007667 | 0.11528 | 0.65
2016-08-17 19:00:00 | 0.64293 | 0 | 0.3425 | 0.65 | 0.73158 | 0 | 0.0837 | 0.65
2016-08-17 20:00:00 | 0.60919 | 0 | 0.32644 | 0.65 | 0.72838 | 0 | 0.062095 | 0.65
2016-08-17 21:00:00 | 0.5588 | 0 | 0.29012 | 0.65 | 0.68856 | 0 | 0.052958 | 0.65
2016-08-17 22:00:00 | 0.5316 | 0 | 0.25105 | 0.65 | 0.63852 | 0 | 0.057516 | 0.65
2016-08-17 23:00:00 | 0.49943 | 0 | 0.21564 | 0.65 | 0.60732 | 0 | 0.072653 | 0.65
2016-08-18 00:00:00 | 0.49499 | 0 | 0.18281 | 0.65 | 0.58879 | 0 | 0.09425 | 0.65
2016-08-18 01:00:00 | 0.48461 | 0 | 0.16387 | 0.65 | 0.58421 | 0 | 0.11832 | 0.65
2016-08-18 02:00:00 | 0.50161 | 0 | 0.14952 | 0.65 | 0.58955 | 0 | 0.14262 | 0.65
2016-08-18 03:00:00 | 0.57292 | 0 | 0.12657 | 0.65 | 0.6164 | 0 | 0.16674 | 0.65
2016-08-18 04:00:00 | 0.66498 | 0.008183 | 0.094968 | 0.65 | 0.67132 | 4.9e-05 | 0.19694 | 0.65
2016-08-18 05:00:00 | 0.74213 | 0.054404 | 0.054501 | 0.65 | 0.7238 | 0.025697 | 0.22329 | 0.65
2016-08-18 06:00:00 | 0.78345 | 0.1141 | 0.043561 | 0.65 | 0.77452 | 0.097813 | 0.2445 | 0.65
2016-08-18 07:00:00 | 0.79819 | 0.19425 | 0.052383 | 0.65 | 0.80336 | 0.19293 | 0.29824 | 0.65
2016-08-18 08:00:00 | 0.81309 | 0.2872 | 0.068655 | 0.65 | 0.82738 | 0.30172 | 0.34914 | 0.65
2016-08-18 09:00:00 | 0.82678 | 0.37191 | 0.078171 | 0.65 | 0.84439 | 0.31056 | 0.37048 | 0.65
2016-08-18 10:00:00 | 0.79461 | 0.39904 | 0.0767 | 0.65 | 0.83143 | 0.3095 | 0.37387 | 0.65
2016-08-18 11:00:00 | 0.79025 | 0.38718 | 0.070143 | 0.65 | 0.82891 | 0.32545 | 0.37094 | 0.65
2016-08-18 12:00:00 | 0.78398 | 0.35607 | 0.068004 | 0.65 | 0.81083 | 0.351 | 0.36691 | 0.65
2016-08-18 13:00:00 | 0.76375 | 0.32479 | 0.071702 | 0.65 | 0.79359 | 0.36387 | 0.36058 | 0.65
2016-08-18 14:00:00 | 0.74545 | 0.25666 | 0.072223 | 0.65 | 0.79146 | 0.34622 | 0.34793 | 0.65
2016-08-18 15:00:00 | 0.74178 | 0.17473 | 0.064968 | 0.65 | 0.79176 | 0.31202 | 0.33168 | 0.65
2016-08-18 16:00:00 | 0.72304 | 0.079893 | 0.047315 | 0.65 | 0.77818 | 0.23675 | 0.30682 | 0.65
2016-08-18 17:00:00 | 0.70438 | 0.013077 | 0.040168 | 0.65 | 0.74088 | 0.11271 | 0.2538 | 0.65
2016-08-18 18:00:00 | 0.69854 | 0 | 0.041898 | 0.65 | 0.7299 | 0.011555 | 0.20388 | 0.65
2016-08-18 19:00:00 | 0.64345 | 0 | 0.041324 | 0.65 | 0.73799 | 0 | 0.17654 | 0.65
2016-08-18 20:00:00 | 0.60971 | 0 | 0.039765 | 0.65 | 0.73463 | 0 | 0.15368 | 0.65
2016-08-18 21:00:00 | 0.55941 | 0 | 0.037794 | 0.65 | 0.69588 | 0 | 0.14126 | 0.65
2016-08-18 22:00:00 | 0.5357 | 0 | 0.039508 | 0.65 | 0.64874 | 0 | 0.12929 | 0.65
2016-08-18 23:00:00 | 0.52393 | 0 | 0.044844 | 0.65 | 0.61884 | 0 | 0.11547 | 0.65
2016-08-19 00:00:00 | 0.50684 | 0 | 0.051517 | 0.65 | 0.59672 | 0 | 0.10201 | 0.65
2016-08-19 01:00:00 | 0.50318 | 0 | 0.058985 | 0.65 | 0.59108 | 0 | 0.090057 | 0.65
2016-08-19 02:00:00 | 0.54014 | 0 | 0.068362 | 0.65 | 0.59237 | 0 | 0.07895 | 0.65
2016-08-19 03:00:00 | 0.61337 | 0 | 0.075084 | 0.65 | 0.62433 | 0 | 0.063392 | 0.65
2016-08-19 04:00:00 | 0.69907 | 0.006982 | 0.073023 | 0.65 | 0.67666 | 0.000151 | 0.049798 | 0.65
2016-08-19 05:00:00 | 0.75765 | 0.05829 | 0.052076 | 0.65 | 0.72243 | 0.040698 | 0.044289 | 0.65
2016-08-19 06:00:00 | 0.77787 | 0.12643 | 0.045996 | 0.65 | 0.76751 | 0.15376 | 0.040456 | 0.65
2016-08-19 07:00:00 | 0.7967 | 0.19299 | 0.050601 | 0.65 | 0.79062 | 0.30182 | 0.043159 | 0.65
2016-08-19 08:00:00 | 0.81248 | 0.26584 | 0.053585 | 0.65 | 0.81045 | 0.42931 | 0.055255 | 0.65
2016-08-19 09:00:00 | 0.80638 | 0.30941 | 0.053126 | 0.65 | 0.82952 | 0.50113 | 0.063885 | 0.65
2016-08-19 10:00:00 | 0.78694 | 0.32415 | 0.051719 | 0.65 | 0.81815 | 0.52513 | 0.067936 | 0.65
2016-08-19 11:00:00 | 0.77456 | 0.3111 | 0.051613 | 0.65 | 0.80473 | 0.48536 | 0.06854 | 0.65
2016-08-19 12:00:00 | 0.76489 | 0.2758 | 0.051956 | 0.65 | 0.79908 | 0.39227 | 0.066888 | 0.65
2016-08-19 13:00:00 | 0.75416 | 0.22769 | 0.049521 | 0.65 | 0.80351 | 0.33144 | 0.064938 | 0.65
2016-08-19 14:00:00 | 0.74789 | 0.17338 | 0.043507 | 0.65 | 0.79657 | 0.2999 | 0.064151 | 0.65
2016-08-19 15:00:00 | 0.75015 | 0.11324 | 0.037498 | 0.65 | 0.79672 | 0.25297 | 0.065549 | 0.65
2016-08-19 16:00:00 | 0.73551 | 0.046572 | 0.031459 | 0.65 | 0.78253 | 0.15655 | 0.065835 | 0.65
2016-08-19 17:00:00 | 0.73359 | 0.005096 | 0.029252 | 0.65 | 0.76095 | 0.070637 | 0.057641 | 0.65
2016-08-19 18:00:00 | 0.68765 | 0 | 0.02865 | 0.65 | 0.74645 | 0.006035 | 0.050616 | 0.65
2016-08-19 19:00:00 | 0.6506 | 0 | 0.026444 | 0.65 | 0.74737 | 0 | 0.045483 | 0.65
2016-08-19 20:00:00 | 0.6084 | 0 | 0.028447 | 0.65 | 0.74287 | 0 | 0.041509 | 0.65
2016-08-19 21:00:00 | 0.56237 | 0 | 0.030603 | 0.65 | 0.70069 | 0 | 0.04155 | 0.65
2016-08-19 22:00:00 | 0.53186 | 0 | 0.033058 | 0.65 | 0.64905 | 0 | 0.046492 | 0.65
2016-08-19 23:00:00 | 0.50972 | 0 | 0.038172 | 0.65 | 0.61876 | 0 | 0.056504 | 0.65
2016-08-20 00:00:00 | 0.49952 | 0 | 0.048772 | 0.65 | 0.60542 | 0 | 0.069966 | 0.65
2016-08-20 01:00:00 | 0.48801 | 0 | 0.06311 | 0.65 | 0.59687 | 0 | 0.083031 | 0.65
2016-08-20 02:00:00 | 0.5126 | 0 | 0.075951 | 0.65 | 0.6029 | 0 | 0.093908 | 0.65
2016-08-20 03:00:00 | 0.58661 | 0 | 0.078843 | 0.65 | 0.62769 | 0 | 0.096405 | 0.65
2016-08-20 04:00:00 | 0.6812 | 0.001659 | 0.084295 | 0.65 | 0.68558 | 0 | 0.09499 | 0.65
2016-08-20 05:00:00 | 0.75582 | 0.042737 | 0.097077 | 0.65 | 0.73219 | 0.025669 | 0.091622 | 0.65
2016-08-20 06:00:00 | 0.78345 | 0.1423 | 0.12765 | 0.65 | 0.77147 | 0.1344 | 0.084032 | 0.65
2016-08-20 07:00:00 | 0.79653 | 0.27912 | 0.18034 | 0.65 | 0.80114 | 0.30559 | 0.10196 | 0.65
2016-08-20 08:00:00 | 0.81057 | 0.44718 | 0.21032 | 0.65 | 0.81503 | 0.44627 | 0.1383 | 0.65
2016-08-20 09:00:00 | 0.8212 | 0.56868 | 0.18895 | 0.65 | 0.82609 | 0.53821 | 0.16411 | 0.65
2016-08-20 10:00:00 | 0.79008 | 0.63251 | 0.15866 | 0.65 | 0.82647 | 0.60202 | 0.18578 | 0.65
2016-08-20 11:00:00 | 0.77508 | 0.6366 | 0.13483 | 0.65 | 0.82807 | 0.59079 | 0.20534 | 0.65
2016-08-20 12:00:00 | 0.76366 | 0.5988 | 0.11834 | 0.65 | 0.80793 | 0.55307 | 0.21816 | 0.65
2016-08-20 13:00:00 | 0.74815 | 0.50842 | 0.10277 | 0.65 | 0.78848 | 0.49071 | 0.22457 | 0.65
2016-08-20 14:00:00 | 0.73891 | 0.39707 | 0.086893 | 0.65 | 0.78261 | 0.39334 | 0.22937 | 0.65
2016-08-20 15:00:00 | 0.73978 | 0.25229 | 0.071699 | 0.65 | 0.79344 | 0.31475 | 0.24069 | 0.65
2016-08-20 16:00:00 | 0.72879 | 0.10809 | 0.047892 | 0.65 | 0.78497 | 0.18212 | 0.24469 | 0.65
2016-08-20 17:00:00 | 0.7179 | 0.016688 | 0.028209 | 0.65 | 0.75172 | 0.07626 | 0.22446 | 0.65
2016-08-20 18:00:00 | 0.70874 | 0 | 0.020516 | 0.65 | 0.73646 | 0.006119 | 0.20583 | 0.65
2016-08-20 19:00:00 | 0.64772 | 0 | 0.025279 | 0.65 | 0.74005 | 0 | 0.19821 | 0.65
2016-08-20 20:00:00 | 0.61355 | 0 | 0.041286 | 0.65 | 0.74195 | 0 | 0.19803 | 0.65
2016-08-20 21:00:00 | 0.56325 | 0 | 0.056462 | 0.65 | 0.70671 | 0 | 0.21404 | 0.65
2016-08-20 22:00:00 | 0.53056 | 0 | 0.067904 | 0.65 | 0.65095 | 0 | 0.2366 | 0.65
2016-08-20 23:00:00 | 0.50388 | 0 | 0.080343 | 0.65 | 0.62525 | 0 | 0.26503 | 0.65
2016-08-21 00:00:00 | 0.49481 | 0 | 0.09466 | 0.65 | 0.609 | 0 | 0.29419 | 0.65
2016-08-21 01:00:00 | 0.48426 | 0 | 0.10852 | 0.65 | 0.59565 | 0 | 0.31622 | 0.65
2016-08-21 02:00:00 | 0.50597 | 0 | 0.12226 | 0.65 | 0.60061 | 0 | 0.32925 | 0.65
2016-08-21 03:00:00 | 0.57502 | 0 | 0.13523 | 0.65 | 0.63005 | 0 | 0.32523 | 0.65
2016-08-21 04:00:00 | 0.66908 | 0.009099 | 0.14628 | 0.65 | 0.6791 | 0 | 0.32589 | 0.65
2016-08-21 05:00:00 | 0.75111 | 0.07999 | 0.12086 | 0.65 | 0.72784 | 0.023934 | 0.32837 | 0.65
2016-08-21 06:00:00 | 0.78598 | 0.19747 | 0.12288 | 0.65 | 0.77704 | 0.083269 | 0.31776 | 0.65
2016-08-21 07:00:00 | 0.79766 | 0.31054 | 0.17586 | 0.65 | 0.80603 | 0.14881 | 0.32553 | 0.65
2016-08-21 08:00:00 | 0.81179 | 0.42646 | 0.19282 | 0.65 | 0.81404 | 0.22208 | 0.37202 | 0.65
2016-08-21 09:00:00 | 0.81257 | 0.52041 | 0.19859 | 0.65 | 0.82258 | 0.32025 | 0.41453 | 0.65
2016-08-21 10:00:00 | 0.77203 | 0.56566 | 0.19249 | 0.65 | 0.80641 | 0.39862 | 0.43009 | 0.65
2016-08-21 11:00:00 | 0.75591 | 0.55098 | 0.17475 | 0.65 | 0.79954 | 0.4329 | 0.42583 | 0.65
2016-08-21 12:00:00 | 0.73001 | 0.48682 | 0.15426 | 0.65 | 0.79153 | 0.39944 | 0.40522 | 0.65
2016-08-21 13:00:00 | 0.72452 | 0.39352 | 0.13647 | 0.65 | 0.78467 | 0.33786 | 0.37366 | 0.65
2016-08-21 14:00:00 | 0.7192 | 0.29388 | 0.12207 | 0.65 | 0.77841 | 0.25889 | 0.3382 | 0.65
2016-08-21 15:00:00 | 0.72949 | 0.17914 | 0.11647 | 0.65 | 0.77796 | 0.21467 | 0.29803 | 0.65
2016-08-21 16:00:00 | 0.7138 | 0.083814 | 0.10534 | 0.65 | 0.76407 | 0.1609 | 0.24363 | 0.65
2016-08-21 17:00:00 | 0.68521 | 0.01278 | 0.11188 | 0.65 | 0.74165 | 0.081287 | 0.17815 | 0.65
2016-08-21 18:00:00 | 0.6778 | 0 | 0.1451 | 0.65 | 0.73043 | 0.005535 | 0.14196 | 0.65
2016-08-21 19:00:00 | 0.61904 | 0 | 0.16959 | 0.65 | 0.73448 | 0 | 0.12133 | 0.65
2016-08-21 20:00:00 | 0.59847 | 0 | 0.17765 | 0.65 | 0.72349 | 0 | 0.1059 | 0.65
2016-08-21 21:00:00 | 0.55383 | 0 | 0.17261 | 0.65 | 0.69123 | 0 | 0.097497 | 0.65
2016-08-21 22:00:00 | 0.51914 | 0 | 0.15739 | 0.65 | 0.63852 | 0 | 0.092546 | 0.65
2016-08-21 23:00:00 | 0.48827 | 0 | 0.13462 | 0.65 | 0.60641 | 0 | 0.090753 | 0.65
2016-08-22 00:00:00 | 0.47128 | 0 | 0.10726 | 0.65 | 0.58604 | 0 | 0.092705 | 0.65
2016-08-22 01:00:00 | 0.4609 | 0 | 0.083945 | 0.65 | 0.56987 | 0 | 0.095922 | 0.65
2016-08-22 02:00:00 | 0.45462 | 0 | 0.066482 | 0.65 | 0.55881 | 0 | 0.096185 | 0.65
2016-08-22 03:00:00 | 0.49228 | 0 | 0.047475 | 0.65 | 0.56163 | 0 | 0.091879 | 0.65
2016-08-22 04:00:00 | 0.53125 | 0.008479 | 0.030143 | 0.65 | 0.57559 | 0 | 0.093342 | 0.65
2016-08-22 05:00:00 | 0.58495 | 0.066676 | 0.016698 | 0.65 | 0.59794 | 0.021691 | 0.10024 | 0.65
2016-08-22 06:00:00 | 0.6322 | 0.13942 | 0.009614 | 0.65 | 0.6402 | 0.11357 | 0.1104 | 0.65
2016-08-22 07:00:00 | 0.65827 | 0.19494 | 0.01554 | 0.65 | 0.67559 | 0.27306 | 0.13382 | 0.65
2016-08-22 08:00:00 | 0.68407 | 0.23096 | 0.023104 | 0.65 | 0.69855 | 0.41518 | 0.17164 | 0.65
2016-08-22 09:00:00 | 0.69732 | 0.24112 | 0.030575 | 0.65 | 0.70763 | 0.49774 | 0.19786 | 0.65
2016-08-22 10:00:00 | 0.6723 | 0.24113 | 0.038191 | 0.65 | 0.7177 | 0.53654 | 0.20283 | 0.65
2016-08-22 11:00:00 | 0.656 | 0.22135 | 0.048376 | 0.65 | 0.70908 | 0.43374 | 0.19415 | 0.65
2016-08-22 12:00:00 | 0.64449 | 0.20308 | 0.059325 | 0.65 | 0.69314 | 0.46192 | 0.18207 | 0.65
2016-08-22 13:00:00 | 0.63909 | 0.17002 | 0.066307 | 0.65 | 0.68772 | 0.4275 | 0.17549 | 0.65
2016-08-22 14:00:00 | 0.64109 | 0.12137 | 0.067236 | 0.65 | 0.68726 | 0.34178 | 0.17468 | 0.65
2016-08-22 15:00:00 | 0.6485 | 0.068062 | 0.05324 | 0.65 | 0.69054 | 0.26869 | 0.17269 | 0.65
2016-08-22 16:00:00 | 0.63569 | 0.028159 | 0.036453 | 0.65 | 0.67834 | 0.17287 | 0.16181 | 0.65
2016-08-22 17:00:00 | 0.62793 | 0.003772 | 0.026274 | 0.65 | 0.66262 | 0.081135 | 0.1297 | 0.65
2016-08-22 18:00:00 | 0.60605 | 0 | 0.022665 | 0.65 | 0.65202 | 0.004997 | 0.11156 | 0.65
2016-08-22 19:00:00 | 0.56107 | 0 | 0.028226 | 0.65 | 0.66377 | 0 | 0.10459 | 0.65
2016-08-22 20:00:00 | 0.54337 | 0 | 0.045133 | 0.65 | 0.65469 | 0 | 0.10364 | 0.65
2016-08-22 21:00:00 | 0.49603 | 0 | 0.070695 | 0.65 | 0.6251 | 0 | 0.112 | 0.65
2016-08-22 22:00:00 | 0.46944 | 0 | 0.11911 | 0.65 | 0.59016 | 0 | 0.1191 | 0.65
2016-08-22 23:00:00 | 0.4439 | 0 | 0.18076 | 0.65 | 0.56186 | 0 | 0.11988 | 0.65
2016-08-23 00:00:00 | 0.43353 | 0 | 0.24023 | 0.65 | 0.54394 | 0 | 0.11159 | 0.65
2016-08-23 01:00:00 | 0.41923 | 0 | 0.29415 | 0.65 | 0.53257 | 0 | 0.094184 | 0.65
2016-08-23 02:00:00 | 0.42237 | 0 | 0.33469 | 0.65 | 0.52769 | 0 | 0.077729 | 0.65
2016-08-23 03:00:00 | 0.43702 | 0 | 0.33658 | 0.65 | 0.53127 | 0 | 0.069313 | 0.65
2016-08-23 04:00:00 | 0.45515 | 0.008161 | 0.33255 | 0.65 | 0.53921 | 0 | 0.069603 | 0.65
2016-08-23 05:00:00 | 0.50065 | 0.066524 | 0.32384 | 0.65 | 0.54851 | 0.022093 | 0.075023 | 0.65
2016-08-23 06:00:00 | 0.53744 | 0.17041 | 0.36369 | 0.65 | 0.57712 | 0.10135 | 0.080293 | 0.65
2016-08-23 07:00:00 | 0.5724 | 0.29931 | 0.443 | 0.65 | 0.61632 | 0.23706 | 0.091645 | 0.65
2016-08-23 08:00:00 | 0.60683 | 0.41923 | 0.50057 | 0.65 | 0.63402 | 0.42043 | 0.11553 | 0.65
2016-08-23 09:00:00 | 0.61538 | 0.52866 | 0.53358 | 0.65 | 0.65568 | 0.51721 | 0.13578 | 0.65
2016-08-23 10:00:00 | 0.58809 | 0.59892 | 0.55373 | 0.65 | 0.6627 | 0.58719 | 0.14805 | 0.65
2016-08-23 11:00:00 | 0.57092 | 0.6226 | 0.56062 | 0.65 | 0.61838 | 0.61389 | 0.14697 | 0.65
2016-08-23 12:00:00 | 0.54843 | 0.59335 | 0.5589 | 0.65 | 0.60854 | 0.59262 | 0.14169 | 0.65
2016-08-23 13:00:00 | 0.54171 | 0.52293 | 0.54361 | 0.65 | 0.6074 | 0.52062 | 0.14116 | 0.65
2016-08-23 14:00:00 | 0.5432 | 0.4114 | 0.50561 | 0.65 | 0.61236 | 0.39368 | 0.13007 | 0.65
2016-08-23 15:00:00 | 0.55427 | 0.25352 | 0.45533 | 0.65 | 0.62777 | 0.2372 | 0.094825 | 0.65
2016-08-23 16:00:00 | 0.56769 | 0.10603 | 0.34509 | 0.65 | 0.6415 | 0.12019 | 0.061108 | 0.65
2016-08-23 17:00:00 | 0.57807 | 0.017393 | 0.24893 | 0.65 | 0.646 | 0.049893 | 0.038407 | 0.65
2016-08-23 18:00:00 | 0.58914 | 0 | 0.23394 | 0.65 | 0.65553 | 0.002 | 0.024689 | 0.65
2016-08-23 19:00:00 | 0.56176 | 0 | 0.22237 | 0.65 | 0.67651 | 0 | 0.017469 | 0.65
2016-08-23 20:00:00 | 0.54764 | 0 | 0.20923 | 0.65 | 0.65934 | 0 | 0.020679 | 0.65
2016-08-23 21:00:00 | 0.5078 | 0 | 0.18395 | 0.65 | 0.63021 | 0 | 0.027402 | 0.65
2016-08-23 22:00:00 | 0.47842 | 0 | 0.15592 | 0.65 | 0.58604 | 0 | 0.035317 | 0.65
2016-08-23 23:00:00 | 0.45707 | 0 | 0.13428 | 0.65 | 0.56331 | 0 | 0.044615 | 0.65
2016-08-24 00:00:00 | 0.45218 | 0 | 0.12187 | 0.65 | 0.54897 | 0 | 0.05421 | 0.65
2016-08-24 01:00:00 | 0.44408 | 0 | 0.11531 | 0.65 | 0.54699 | 0 | 0.062319 | 0.65
2016-08-24 02:00:00 | 0.47276 | 0 | 0.11129 | 0.65 | 0.55362 | 0 | 0.066698 | 0.65
2016-08-24 03:00:00 | 0.55061 | 0 | 0.090572 | 0.65 | 0.59047 | 0 | 0.066691 | 0.65
2016-08-24 04:00:00 | 0.656 | 0.012151 | 0.065455 | 0.65 | 0.6537 | 0 | 0.066677 | 0.65
2016-08-24 05:00:00 | 0.73655 | 0.11356 | 0.035419 | 0.65 | 0.70587 | 0.016558 | 0.067343 | 0.65
2016-08-24 06:00:00 | 0.76872 | 0.26277 | 0.019802 | 0.65 | 0.75881 | 0.06805 | 0.065103 | 0.65
2016-08-24 07:00:00 | 0.77971 | 0.40022 | 0.036081 | 0.65 | 0.78474 | 0.13801 | 0.066294 | 0.65
2016-08-24 08:00:00 | 0.79217 | 0.50515 | 0.048612 | 0.65 | 0.80572 | 0.16383 | 0.084762 | 0.65
2016-08-24 09:00:00 | 0.79967 | 0.57944 | 0.06191 | 0.65 | 0.82258 | 0.15835 | 0.10832 | 0.65
2016-08-24 10:00:00 | 0.7702 | 0.6113 | 0.073798 | 0.65 | 0.81663 | 0.18236 | 0.13262 | 0.65
2016-08-24 11:00:00 | 0.76497 | 0.60771 | 0.089414 | 0.65 | 0.81571 | 0.20159 | 0.15749 | 0.65
2016-08-24 12:00:00 | 0.75678 | 0.55793 | 0.1063 | 0.65 | 0.8058 | 0.16685 | 0.17184 | 0.65
2016-08-24 13:00:00 | 0.7437 | 0.4767 | 0.11843 | 0.65 | 0.80427 | 0.13412 | 0.17636 | 0.65
2016-08-24 14:00:00 | 0.73716 | 0.33492 | 0.12236 | 0.65 | 0.80564 | 0.099804 | 0.17965 | 0.65
2016-08-24 15:00:00 | 0.74074 | 0.19654 | 0.13051 | 0.65 | 0.81594 | 0.060693 | 0.20145 | 0.65
2016-08-24 16:00:00 | 0.72757 | 0.069712 | 0.11931 | 0.65 | 0.81434 | 0.025176 | 0.24824 | 0.65
2016-08-24 17:00:00 | 0.72365 | 0.006417 | 0.14256 | 0.65 | 0.7926 | 0.005062 | 0.29431 | 0.65
2016-08-24 18:00:00 | 0.71118 | 0 | 0.21385 | 0.65 | 0.77803 | 0 | 0.33044 | 0.65
2016-08-24 19:00:00 | 0.64641 | 0 | 0.28483 | 0.65 | 0.75622 | 0 | 0.36227 | 0.65
2016-08-24 20:00:00 | 0.61503 | 0 | 0.33735 | 0.65 | 0.73654 | 0 | 0.38829 | 0.65
2016-08-24 21:00:00 | 0.5615 | 0 | 0.34118 | 0.65 | 0.70435 | 0 | 0.37619 | 0.65
2016-08-24 22:00:00 | 0.53282 | 0 | 0.33925 | 0.65 | 0.65835 | 0 | 0.352 | 0.65
2016-08-24 23:00:00 | 0.51251 | 0 | 0.3468 | 0.65 | 0.62967 | 0 | 0.33667 | 0.65
2016-08-25 00:00:00 | 0.49769 | 0 | 0.34545 | 0.65 | 0.60564 | 0 | 0.32295 | 0.65
2016-08-25 01:00:00 | 0.4861 | 0 | 0.33168 | 0.65 | 0.60244 | 0 | 0.31072 | 0.65
2016-08-25 02:00:00 | 0.51033 | 0 | 0.30929 | 0.65 | 0.6061 | 0 | 0.30161 | 0.65
2016-08-25 03:00:00 | 0.59794 | 0 | 0.27488 | 0.65 | 0.62944 | 0 | 0.28911 | 0.65
2016-08-25 04:00:00 | 0.68303 | 0.000759 | 0.24078 | 0.65 | 0.69367 | 0 | 0.2734 | 0.65
2016-08-25 05:00:00 | 0.7689 | 0.023212 | 0.19986 | 0.65 | 0.74737 | 0.021907 | 0.25759 | 0.65
2016-08-25 06:00:00 | 0.82207 | 0.073446 | 0.18051 | 0.65 | 0.79779 | 0.10236 | 0.23899 | 0.65
2016-08-25 07:00:00 | 0.82992 | 0.15283 | 0.19304 | 0.65 | 0.83005 | 0.18228 | 0.22841 | 0.65
2016-08-25 08:00:00 | 0.85625 | 0.25019 | 0.23121 | 0.65 | 0.84752 | 0.23487 | 0.22352 | 0.65
2016-08-25 09:00:00 | 0.85721 | 0.35158 | 0.30201 | 0.65 | 0.86445 | 0.26825 | 0.21081 | 0.65
2016-08-25 10:00:00 | 0.82338 | 0.39998 | 0.36504 | 0.65 | 0.8521 | 0.27301 | 0.19323 | 0.65
2016-08-25 11:00:00 | 0.81083 | 0.39009 | 0.40296 | 0.65 | 0.8479 | 0.2349 | 0.17467 | 0.65
2016-08-25 12:00:00 | 0.80638 | 0.37579 | 0.41001 | 0.65 | 0.83272 | 0.20877 | 0.15814 | 0.65
2016-08-25 13:00:00 | 0.78816 | 0.35907 | 0.40581 | 0.65 | 0.82677 | 0.17193 | 0.14447 | 0.65
2016-08-25 14:00:00 | 0.77256 | 0.29444 | 0.37806 | 0.65 | 0.82121 | 0.14124 | 0.13545 | 0.65
2016-08-25 15:00:00 | 0.777 | 0.18126 | 0.30613 | 0.65 | 0.8167 | 0.10592 | 0.13921 | 0.65
2016-08-25 16:00:00 | 0.77238 | 0.074726 | 0.22669 | 0.65 | 0.81571 | 0.067171 | 0.14301 | 0.65
2016-08-25 17:00:00 | 0.74632 | 0.00795 | 0.20717 | 0.65 | 0.78604 | 0.023958 | 0.15149 | 0.65
2016-08-25 18:00:00 | 0.72487 | 0 | 0.19687 | 0.65 | 0.76819 | 0.000286 | 0.16739 | 0.65
2016-08-25 19:00:00 | 0.65557 | 0 | 0.18064 | 0.65 | 0.75698 | 0 | 0.17952 | 0.65
2016-08-25 20:00:00 | 0.62043 | 0 | 0.16095 | 0.65 | 0.74287 | 0 | 0.17902 | 0.65
2016-08-25 21:00:00 | 0.56577 | 0 | 0.12258 | 0.65 | 0.70999 | 0 | 0.17231 | 0.65
2016-08-25 22:00:00 | 0.53605 | 0 | 0.088721 | 0.65 | 0.6582 | 0 | 0.15901 | 0.65
2016-08-25 23:00:00 | 0.50955 | 0 | 0.068529 | 0.65 | 0.62311 | 0 | 0.14431 | 0.65
2016-08-26 00:00:00 | 0.50266 | 0 | 0.060207 | 0.65 | 0.60412 | 0 | 0.13441 | 0.65
2016-08-26 01:00:00 | 0.49133 | 0 | 0.06149 | 0.65 | 0.5987 | 0 | 0.12953 | 0.65
2016-08-26 02:00:00 | 0.51931 | 0 | 0.07173 | 0.65 | 0.60412 | 0 | 0.12502 | 0.65
2016-08-26 03:00:00 | 0.5935 | 0 | 0.093292 | 0.65 | 0.63303 | 0 | 0.11745 | 0.65
2016-08-26 04:00:00 | 0.68381 | 0.006005 | 0.12082 | 0.65 | 0.69161 | 0 | 0.10545 | 0.65
2016-08-26 05:00:00 | 0.76619 | 0.076337 | 0.14347 | 0.65 | 0.74104 | 0.019646 | 0.090173 | 0.65
2016-08-26 06:00:00 | 0.80394 | 0.17794 | 0.17037 | 0.65 | 0.78833 | 0.11454 | 0.07321 | 0.65
2016-08-26 07:00:00 | 0.82626 | 0.27917 | 0.21849 | 0.65 | 0.81663 | 0.27931 | 0.061207 | 0.65
2016-08-26 08:00:00 | 0.84613 | 0.35302 | 0.27178 | 0.65 | 0.83486 | 0.42312 | 0.054687 | 0.65
2016-08-26 09:00:00 | 0.84456 | 0.37503 | 0.3026 | 0.65 | 0.85019 | 0.53886 | 0.050551 | 0.65
2016-08-26 10:00:00 | 0.81083 | 0.42239 | 0.29921 | 0.65 | 0.83638 | 0.6238 | 0.04647 | 0.65
2016-08-26 11:00:00 | 0.80551 | 0.45065 | 0.29307 | 0.65 | 0.83524 | 0.64212 | 0.042173 | 0.65
2016-08-26 12:00:00 | 0.79243 | 0.45404 | 0.29829 | 0.65 | 0.81754 | 0.64139 | 0.039995 | 0.65
2016-08-26 13:00:00 | 0.77901 | 0.41028 | 0.31347 | 0.65 | 0.8032 | 0.59267 | 0.038574 | 0.65
2016-08-26 14:00:00 | 0.76157 | 0.31726 | 0.3411 | 0.65 | 0.79641 | 0.47496 | 0.037363 | 0.65
2016-08-26 15:00:00 | 0.75137 | 0.20228 | 0.35735 | 0.65 | 0.78886 | 0.30372 | 0.035533 | 0.65
2016-08-26 16:00:00 | 0.7403 | 0.091413 | 0.32564 | 0.65 | 0.78124 | 0.12751 | 0.035142 | 0.65
2016-08-26 17:00:00 | 0.72792 | 0.009243 | 0.31559 | 0.65 | 0.75454 | 0.035799 | 0.039175 | 0.65
2016-08-26 18:00:00 | 0.71502 | 0 | 0.34593 | 0.65 | 0.75095 | 0.000308 | 0.053971 | 0.65
2016-08-26 19:00:00 | 0.65557 | 0 | 0.34799 | 0.65 | 0.75683 | 0 | 0.080569 | 0.65
2016-08-26 20:00:00 | 0.62802 | 0 | 0.32794 | 0.65 | 0.7479 | 0 | 0.11127 | 0.65
2016-08-26 21:00:00 | 0.57162 | 0 | 0.29872 | 0.65 | 0.70664 | 0 | 0.14081 | 0.65
2016-08-26 22:00:00 | 0.54041 | 0 | 0.25783 | 0.65 | 0.65355 | 0 | 0.16441 | 0.65
2016-08-26 23:00:00 | 0.51085 | 0 | 0.21293 | 0.65 | 0.62761 | 0 | 0.18202 | 0.65
2016-08-27 00:00:00 | 0.49856 | 0 | 0.17449 | 0.65 | 0.60465 | 0 | 0.19756 | 0.65
2016-08-27 01:00:00 | 0.49246 | 0 | 0.14752 | 0.65 | 0.59306 | 0 | 0.21224 | 0.65
2016-08-27 02:00:00 | 0.51713 | 0 | 0.12879 | 0.65 | 0.59756 | 0 | 0.22246 | 0.65
2016-08-27 03:00:00 | 0.59611 | 0 | 0.095578 | 0.65 | 0.62662 | 0 | 0.22418 | 0.65
2016-08-27 04:00:00 | 0.68599 | 0.014744 | 0.066515 | 0.65 | 0.68833 | 0 | 0.22589 | 0.65
2016-08-27 05:00:00 | 0.75791 | 0.12746 | 0.037843 | 0.65 | 0.73776 | 0.016033 | 0.2296 | 0.65
2016-08-27 06:00:00 | 0.7852 | 0.27304 | 0.013754 | 0.65 | 0.78009 | 0.096101 | 0.22404 | 0.65
2016-08-27 07:00:00 | 0.79557 | 0.41675 | 0.022025 | 0.65 | 0.80519 | 0.19919 | 0.22668 | 0.65
2016-08-27 08:00:00 | 0.81449 | 0.54429 | 0.023173 | 0.65 | 0.82685 | 0.27764 | 0.24503 | 0.65
2016-08-27 09:00:00 | 0.81806 | 0.62053 | 0.020791 | 0.65 | 0.84928 | 0.34425 | 0.27307 | 0.65
2016-08-27 10:00:00 | 0.78947 | 0.6573 | 0.020573 | 0.65 | 0.8315 | 0.37564 | 0.30002 | 0.65
2016-08-27 11:00:00 | 0.7804 | 0.65368 | 0.021217 | 0.65 | 0.82319 | 0.37499 | 0.31559 | 0.65
2016-08-27 12:00:00 | 0.7716 | 0.61711 | 0.0216 | 0.65 | 0.82243 | 0.36675 | 0.31471 | 0.65
2016-08-27 13:00:00 | 0.76445 | 0.53848 | 0.020767 | 0.65 | 0.81915 | 0.35882 | 0.30364 | 0.65
2016-08-27 14:00:00 | 0.75024 | 0.42151 | 0.018536 | 0.65 | 0.80511 | 0.35104 | 0.28341 | 0.65
2016-08-27 15:00:00 | 0.73734 | 0.27501 | 0.014906 | 0.65 | 0.80046 | 0.27967 | 0.26296 | 0.65
2016-08-27 16:00:00 | 0.73638 | 0.12618 | 0.011908 | 0.65 | 0.79458 | 0.16879 | 0.23076 | 0.65
2016-08-27 17:00:00 | 0.73071 | 0.023396 | 0.016489 | 0.65 | 0.77452 | 0.063159 | 0.20099 | 0.65
2016-08-27 18:00:00 | 0.71502 | 0 | 0.029208 | 0.65 | 0.76529 | 0.001012 | 0.1919 | 0.65
2016-08-27 19:00:00 | 0.64502 | 0 | 0.045486 | 0.65 | 0.7537 | 0 | 0.18915 | 0.65
2016-08-27 20:00:00 | 0.62244 | 0 | 0.059843 | 0.65 | 0.7386 | 0 | 0.19147 | 0.65
2016-08-27 21:00:00 | 0.56612 | 0 | 0.060778 | 0.65 | 0.7032 | 0 | 0.19712 | 0.65
2016-08-27 22:00:00 | 0.53544 | 0 | 0.057279 | 0.65 | 0.6566 | 0 | 0.19803 | 0.65
2016-08-27 23:00:00 | 0.50928 | 0 | 0.053693 | 0.65 | 0.6225 | 0 | 0.19711 | 0.65
2016-08-28 00:00:00 | 0.49917 | 0 | 0.05189 | 0.65 | 0.59939 | 0 | 0.20071 | 0.65
2016-08-28 01:00:00 | 0.4915 | 0 | 0.05181 | 0.65 | 0.59527 | 0 | 0.20961 | 0.65
2016-08-28 02:00:00 | 0.51329 | 0 | 0.052972 | 0.65 | 0.59847 | 0 | 0.21499 | 0.65
2016-08-28 03:00:00 | 0.59027 | 0 | 0.059399 | 0.65 | 0.62677 | 0 | 0.20725 | 0.65
2016-08-28 04:00:00 | 0.6825 | 0.011741 | 0.070119 | 0.65 | 0.68886 | 0 | 0.19567 | 0.65
2016-08-28 05:00:00 | 0.74937 | 0.11689 | 0.068132 | 0.65 | 0.73974 | 0.018146 | 0.19065 | 0.65
2016-08-28 06:00:00 | 0.77151 | 0.2583 | 0.053021 | 0.65 | 0.78734 | 0.11306 | 0.18837 | 0.65
2016-08-28 07:00:00 | 0.79871 | 0.39735 | 0.098401 | 0.65 | 0.82189 | 0.26047 | 0.21289 | 0.65
2016-08-28 08:00:00 | 0.80481 | 0.50463 | 0.1152 | 0.65 | 0.84218 | 0.37922 | 0.25023 | 0.65
2016-08-28 09:00:00 | 0.80751 | 0.57575 | 0.11448 | 0.65 | 0.85584 | 0.45595 | 0.28041 | 0.65
2016-08-28 10:00:00 | 0.777 | 0.60405 | 0.10736 | 0.65 | 0.84249 | 0.49307 | 0.3157 | 0.65
2016-08-28 11:00:00 | 0.75896 | 0.58293 | 0.098521 | 0.65 | 0.82052 | 0.48548 | 0.34821 | 0.65
2016-08-28 12:00:00 | 0.75294 | 0.50216 | 0.088729 | 0.65 | 0.79992 | 0.4989 | 0.37288 | 0.65
2016-08-28 13:00:00 | 0.74693 | 0.38592 | 0.079188 | 0.65 | 0.78574 | 0.42886 | 0.39024 | 0.65
2016-08-28 14:00:00 | 0.74196 | 0.26977 | 0.070254 | 0.65 | 0.78131 | 0.32303 | 0.39757 | 0.65
2016-08-28 15:00:00 | 0.74361 | 0.16895 | 0.066946 | 0.65 | 0.77399 | 0.20448 | 0.39623 | 0.65
2016-08-28 16:00:00 | 0.72322 | 0.067757 | 0.071448 | 0.65 | 0.75767 | 0.11265 | 0.37161 | 0.65
2016-08-28 17:00:00 | 0.71668 | 0.004868 | 0.10221 | 0.65 | 0.73181 | 0.045014 | 0.33249 | 0.65
2016-08-28 18:00:00 | 0.68773 | 0 | 0.14117 | 0.65 | 0.72693 | 0.000773 | 0.32066 | 0.65
2016-08-28 19:00:00 | 0.63613 | 0 | 0.16512 | 0.65 | 0.72548 | 0 | 0.32199 | 0.65
2016-08-28 20:00:00 | 0.61224 | 0 | 0.17337 | 0.65 | 0.70885 | 0 | 0.33378 | 0.65
2016-08-28 21:00:00 | 0.56464 | 0 | 0.16213 | 0.65 | 0.68421 | 0 | 0.36206 | 0.65
2016-08-28 22:00:00 | 0.53875 | 0 | 0.14129 | 0.65 | 0.63219 | 0 | 0.38751 | 0.65
2016-08-28 23:00:00 | 0.50763 | 0 | 0.11801 | 0.65 | 0.60557 | 0 | 0.40086 | 0.65
2016-08-29 00:00:00 | 0.48915 | 0 | 0.095002 | 0.65 | 0.57956 | 0 | 0.40639 | 0.65
2016-08-29 01:00:00 | 0.46892 | 0 | 0.076339 | 0.65 | 0.56766 | 0 | 0.40902 | 0.65
2016-08-29 02:00:00 | 0.47877 | 0 | 0.06313 | 0.65 | 0.56133 | 0 | 0.40949 | 0.65
2016-08-29 03:00:00 | 0.51556 | 0 | 0.053447 | 0.65 | 0.56125 | 0 | 0.39753 | 0.65
2016-08-29 04:00:00 | 0.54973 | 0.001267 | 0.046087 | 0.65 | 0.57841 | 0 | 0.38798 | 0.65
2016-08-29 05:00:00 | 0.61695 | 0.030994 | 0.034082 | 0.65 | 0.6 | 0.015674 | 0.38185 | 0.65
2016-08-29 06:00:00 | 0.65836 | 0.081148 | 0.020147 | 0.65 | 0.63829 | 0.085451 | 0.36745 | 0.65
2016-08-29 07:00:00 | 0.68207 | 0.13735 | 0.031029 | 0.65 | 0.68299 | 0.17713 | 0.37443 | 0.65
2016-08-29 08:00:00 | 0.70517 | 0.1897 | 0.045441 | 0.65 | 0.71281 | 0.25545 | 0.38807 | 0.65
2016-08-29 09:00:00 | 0.71485 | 0.23035 | 0.052325 | 0.65 | 0.72967 | 0.33523 | 0.38855 | 0.65
2016-08-29 10:00:00 | 0.68303 | 0.26106 | 0.055286 | 0.65 | 0.73005 | 0.42797 | 0.38698 | 0.65
2016-08-29 11:00:00 | 0.66655 | 0.2768 | 0.056356 | 0.65 | 0.71732 | 0.42179 | 0.38195 | 0.65
2016-08-29 12:00:00 | 0.64685 | 0.26111 | 0.058372 | 0.65 | 0.71053 | 0.31685 | 0.37866 | 0.65
2016-08-29 13:00:00 | 0.64197 | 0.23059 | 0.060986 | 0.65 | 0.69977 | 0.1868 | 0.37186 | 0.65
2016-08-29 14:00:00 | 0.64022 | 0.17807 | 0.06374 | 0.65 | 0.70114 | 0.10976 | 0.338 | 0.65
2016-08-29 15:00:00 | 0.64537 | 0.11208 | 0.059064 | 0.65 | 0.71137 | 0.087186 | 0.29801 | 0.65
2016-08-29 16:00:00 | 0.62906 | 0.047757 | 0.053903 | 0.65 | 0.70664 | 0.064939 | 0.2525 | 0.65
2016-08-29 17:00:00 | 0.62784 | 0.004739 | 0.064668 | 0.65 | 0.70038 | 0.023189 | 0.21264 | 0.65
2016-08-29 18:00:00 | 0.61137 | 0 | 0.07766 | 0.65 | 0.69153 | 0 | 0.19203 | 0.65
2016-08-29 19:00:00 | 0.57135 | 0 | 0.080428 | 0.65 | 0.68612 | 0 | 0.18212 | 0.65
2016-08-29 20:00:00 | 0.54965 | 0 | 0.074883 | 0.65 | 0.66346 | 0 | 0.18019 | 0.65
2016-08-29 21:00:00 | 0.50833 | 0 | 0.064231 | 0.65 | 0.63928 | 0 | 0.18416 | 0.65
2016-08-29 22:00:00 | 0.48653 | 0 | 0.054373 | 0.65 | 0.60313 | 0 | 0.18625 | 0.65
2016-08-29 23:00:00 | 0.45872 | 0 | 0.044551 | 0.65 | 0.57452 | 0 | 0.18421 | 0.65
2016-08-30 00:00:00 | 0.44974 | 0 | 0.034416 | 0.65 | 0.55515 | 0 | 0.17858 | 0.65
2016-08-30 01:00:00 | 0.43632 | 0 | 0.025624 | 0.65 | 0.54325 | 0 | 0.16985 | 0.65
2016-08-30 02:00:00 | 0.43484 | 0 | 0.019647 | 0.65 | 0.54005 | 0 | 0.15747 | 0.65
2016-08-30 03:00:00 | 0.45105 | 0 | 0.017187 | 0.65 | 0.54127 | 0 | 0.14565 | 0.65
2016-08-30 04:00:00 | 0.46674 | 0.001606 | 0.020254 | 0.65 | 0.54859 | 0 | 0.13895 | 0.65
2016-08-30 05:00:00 | 0.5119 | 0.038531 | 0.021433 | 0.65 | 0.5569 | 0.0154 | 0.13411 | 0.65
2016-08-30 06:00:00 | 0.54581 | 0.1111 | 0.019742 | 0.65 | 0.5987 | 0.099216 | 0.1335 | 0.65
2016-08-30 07:00:00 | 0.5785 | 0.18875 | 0.035794 | 0.65 | 0.63959 | 0.23187 | 0.13959 | 0.65
2016-08-30 08:00:00 | 0.6139 | 0.25506 | 0.058465 | 0.65 | 0.6659 | 0.3571 | 0.15622 | 0.65
2016-08-30 09:00:00 | 0.62453 | 0.28681 | 0.07255 | 0.65 | 0.68513 | 0.44976 | 0.17058 | 0.65
2016-08-30 10:00:00 | 0.59175 | 0.31004 | 0.079664 | 0.65 | 0.71281 | 0.43567 | 0.19162 | 0.65
2016-08-30 11:00:00 | 0.57571 | 0.30598 | 0.07899 | 0.65 | 0.68757 | 0.4537 | 0.22023 | 0.65
2016-08-30 12:00:00 | 0.55941 | 0.25712 | 0.071985 | 0.65 | 0.65912 | 0.46521 | 0.24934 | 0.65
2016-08-30 13:00:00 | 0.5595 | 0.19226 | 0.062065 | 0.65 | 0.64211 | 0.40763 | 0.2695 | 0.65
2016-08-30 14:00:00 | 0.57284 | 0.11972 | 0.048971 | 0.65 | 0.64767 | 0.33824 | 0.27029 | 0.65
2016-08-30 15:00:00 | 0.60152 | 0.057561 | 0.031575 | 0.65 | 0.64935 | 0.24103 | 0.24878 | 0.65
2016-08-30 16:00:00 | 0.62314 | 0.019754 | 0.027387 | 0.65 | 0.67918 | 0.18495 | 0.20194 | 0.65
2016-08-30 17:00:00 | 0.6377 | 0.000587 | 0.038189 | 0.65 | 0.67941 | 0.07819 | 0.1471 | 0.65
2016-08-30 18:00:00 | 0.60814 | 0 | 0.057575 | 0.65 | 0.68848 | 0.000678 | 0.11653 | 0.65
2016-08-30 19:00:00 | 0.57667 | 0 | 0.076356 | 0.65 | 0.69657 | 0 | 0.09084 | 0.65
2016-08-30 20:00:00 | 0.56813 | 0 | 0.096188 | 0.65 | 0.67605 | 0 | 0.068261 | 0.65
2016-08-30 21:00:00 | 0.52733 | 0 | 0.12357 | 0.65 | 0.63936 | 0 | 0.053364 | 0.65
2016-08-30 22:00:00 | 0.49699 | 0 | 0.14932 | 0.65 | 0.59832 | 0 | 0.043125 | 0.65
2016-08-30 23:00:00 | 0.47938 | 0 | 0.16931 | 0.65 | 0.57285 | 0 | 0.03642 | 0.65
2016-08-31 00:00:00 | 0.47441 | 0 | 0.19829 | 0.65 | 0.55683 | 0 | 0.032595 | 0.65
2016-08-31 01:00:00 | 0.46796 | 0 | 0.24146 | 0.65 | 0.55576 | 0 | 0.029991 | 0.65
2016-08-31 02:00:00 | 0.49978 | 0 | 0.2913 | 0.65 | 0.56384 | 0 | 0.027382 | 0.65
2016-08-31 03:00:00 | 0.58356 | 0 | 0.34311 | 0.65 | 0.60236 | 0 | 0.022913 | 0.65
2016-08-31 04:00:00 | 0.6968 | 0 | 0.37938 | 0.65 | 0.68604 | 0 | 0.019028 | 0.65
2016-08-31 05:00:00 | 0.78249 | 0.011993 | 0.395 | 0.65 | 0.74661 | 0.01378 | 0.017857 | 0.65
2016-08-31 06:00:00 | 0.81841 | 0.045453 | 0.39744 | 0.65 | 0.77567 | 0.096999 | 0.019477 | 0.65
2016-08-31 07:00:00 | 0.83811 | 0.096475 | 0.39758 | 0.65 | 0.80435 | 0.23331 | 0.022202 | 0.65
2016-08-31 08:00:00 | 0.86409 | 0.14217 | 0.39258 | 0.65 | 0.82105 | 0.41899 | 0.029613 | 0.65
2016-08-31 09:00:00 | 0.8722 | 0.19201 | 0.39043 | 0.65 | 0.83966 | 0.53425 | 0.037716 | 0.65
2016-08-31 10:00:00 | 0.83968 | 0.23936 | 0.39532 | 0.65 | 0.83021 | 0.60155 | 0.045992 | 0.65
2016-08-31 11:00:00 | 0.83367 | 0.28795 | 0.40106 | 0.65 | 0.82059 | 0.61304 | 0.053632 | 0.65
2016-08-31 12:00:00 | 0.8205 | 0.30831 | 0.39901 | 0.65 | 0.81053 | 0.5832 | 0.05832 | 0.65
2016-08-31 13:00:00 | 0.8171 | 0.28572 | 0.39727 | 0.65 | 0.80168 | 0.51026 | 0.059956 | 0.65
2016-08-31 14:00:00 | 0.80568 | 0.23237 | 0.40475 | 0.65 | 0.7958 | 0.41624 | 0.057885 | 0.65
2016-08-31 15:00:00 | 0.8103 | 0.15889 | 0.43688 | 0.65 | 0.79794 | 0.26031 | 0.050215 | 0.65
2016-08-31 16:00:00 | 0.79522 | 0.07294 | 0.4827 | 0.65 | 0.78871 | 0.1131 | 0.036674 | 0.65
2016-08-31 17:00:00 | 0.77508 | 0.006036 | 0.51004 | 0.65 | 0.77963 | 0.028603 | 0.021429 | 0.65
2016-08-31 18:00:00 | 0.72339 | 0 | 0.50968 | 0.65 | 0.77429 | 0 | 0.012382 | 0.65
2016-08-31 19:00:00 | 0.66472 | 0 | 0.49466 | 0.65 | 0.75431 | 0 | 0.009098 | 0.65
2016-08-31 20:00:00 | 0.62933 | 0 | 0.47472 | 0.65 | 0.7376 | 0 | 0.00937 | 0.65
2016-08-31 21:00:00 | 0.58138 | 0 | 0.46355 | 0.65 | 0.6984 | 0 | 0.01029 | 0.65
2016-08-31 22:00:00 | 0.54869 | 0 | 0.45394 | 0.65 | 0.6553 | 0 | 0.010554 | 0.65
2016-08-31 23:00:00 | 0.52559 | 0 | 0.449 | 0.65 | 0.62532 | 0 | 0.010578 | 0.65
2016-09-01 00:00:00 | 0.51556 | 0 | 0.45769 | 0.65 | 0.60542 | 0 | 0.010381 | 0.65
2016-09-01 01:00:00 | 0.50606 | 0 | 0.47662 | 0.65 | 0.59847 | 0 | 0.010103 | 0.65
2016-09-01 02:00:00 | 0.53029 | 0 | 0.49689 | 0.65 | 0.60404 | 0 | 0.010419 | 0.65
2016-09-01 03:00:00 | 0.61067 | 0 | 0.49648 | 0.65 | 0.63432 | 0 | 0.011498 | 0.65
2016-09-01 04:00:00 | 0.71955 | 0.000602 | 0.48528 | 0.65 | 0.71083 | 0 | 0.012444 | 0.65
2016-09-01 05:00:00 | 0.7974 | 0.030722 | 0.46929 | 0.65 | 0.76369 | 0.014874 | 0.013976 | 0.65
2016-09-01 06:00:00 | 0.8382 | 0.085833 | 0.45315 | 0.65 | 0.8042 | 0.098856 | 0.014757 | 0.65
2016-09-01 07:00:00 | 0.85363 | 0.16204 | 0.44345 | 0.65 | 0.8254 | 0.21665 | 0.014972 | 0.65
2016-09-01 08:00:00 | 0.87403 | 0.2372 | 0.44289 | 0.65 | 0.82975 | 0.33661 | 0.016213 | 0.65
2016-09-01 09:00:00 | 0.87595 | 0.29214 | 0.44462 | 0.65 | 0.84355 | 0.44679 | 0.017059 | 0.65
2016-09-01 10:00:00 | 0.84395 | 0.32105 | 0.45203 | 0.65 | 0.8344 | 0.53121 | 0.018358 | 0.65
2016-09-01 11:00:00 | 0.83018 | 0.32237 | 0.47147 | 0.65 | 0.82647 | 0.55819 | 0.020533 | 0.65
2016-09-01 12:00:00 | 0.82068 | 0.29773 | 0.48757 | 0.65 | 0.81983 | 0.52366 | 0.024728 | 0.65
2016-09-01 13:00:00 | 0.81257 | 0.25691 | 0.49197 | 0.65 | 0.80984 | 0.47813 | 0.033105 | 0.65
2016-09-01 14:00:00 | 0.80621 | 0.19687 | 0.47791 | 0.65 | 0.80511 | 0.41402 | 0.048245 | 0.65
2016-09-01 15:00:00 | 0.80045 | 0.12531 | 0.46635 | 0.65 | 0.81076 | 0.30927 | 0.068479 | 0.65
2016-09-01 16:00:00 | 0.79548 | 0.056849 | 0.47136 | 0.65 | 0.80099 | 0.18302 | 0.087238 | 0.65
2016-09-01 17:00:00 | 0.78145 | 0.005043 | 0.48111 | 0.65 | 0.77002 | 0.060337 | 0.10217 | 0.65
2016-09-01 18:00:00 | 0.72165 | 0 | 0.47686 | 0.65 | 0.77155 | 0.0001 | 0.12391 | 0.65
2016-09-01 19:00:00 | 0.66027 | 0 | 0.46213 | 0.65 | 0.77223 | 0 | 0.14082 | 0.65
2016-09-01 20:00:00 | 0.63229 | 0 | 0.44618 | 0.65 | 0.75515 | 0 | 0.14464 | 0.65
2016-09-01 21:00:00 | 0.58059 | 0 | 0.44072 | 0.65 | 0.71434 | 0 | 0.14418 | 0.65
2016-09-01 22:00:00 | 0.54799 | 0 | 0.43401 | 0.65 | 0.66438 | 0 | 0.13993 | 0.65
2016-09-01 23:00:00 | 0.52524 | 0 | 0.42786 | 0.65 | 0.63562 | 0 | 0.12997 | 0.65
2016-09-02 00:00:00 | 0.51059 | 0 | 0.42929 | 0.65 | 0.61739 | 0 | 0.11725 | 0.65
2016-09-02 01:00:00 | 0.5024 | 0 | 0.4345 | 0.65 | 0.60572 | 0 | 0.10582 | 0.65
2016-09-02 02:00:00 | 0.52593 | 0 | 0.4446 | 0.65 | 0.61487 | 0 | 0.099984 | 0.65
2016-09-02 03:00:00 | 0.61215 | 0 | 0.45062 | 0.65 | 0.64073 | 0 | 0.097104 | 0.65
2016-09-02 04:00:00 | 0.72383 | 0.00107 | 0.45442 | 0.65 | 0.71434 | 0 | 0.095051 | 0.65
2016-09-02 05:00:00 | 0.79923 | 0.032977 | 0.4449 | 0.65 | 0.77544 | 0.016686 | 0.095014 | 0.65
2016-09-02 06:00:00 | 0.83027 | 0.10189 | 0.43152 | 0.65 | 0.81205 | 0.11533 | 0.090705 | 0.65
2016-09-02 07:00:00 | 0.84918 | 0.19566 | 0.44407 | 0.65 | 0.82715 | 0.2695 | 0.095064 | 0.65
2016-09-02 08:00:00 | 0.86392 | 0.28149 | 0.47647 | 0.65 | 0.84752 | 0.41887 | 0.11994 | 0.65
2016-09-02 09:00:00 | 0.86584 | 0.32513 | 0.51028 | 0.65 | 0.85744 | 0.53772 | 0.14063 | 0.65
2016-09-02 10:00:00 | 0.83306 | 0.35401 | 0.53442 | 0.65 | 0.83638 | 0.61782 | 0.15641 | 0.65
2016-09-02 11:00:00 | 0.8239 | 0.3551 | 0.54953 | 0.65 | 0.83402 | 0.65744 | 0.16783 | 0.65
2016-09-02 12:00:00 | 0.81336 | 0.3414 | 0.55322 | 0.65 | 0.82693 | 0.65554 | 0.17429 | 0.65
2016-09-02 13:00:00 | 0.79923 | 0.2987 | 0.54775 | 0.65 | 0.8209 | 0.6128 | 0.17702 | 0.65
2016-09-02 14:00:00 | 0.78816 | 0.24819 | 0.53322 | 0.65 | 0.81854 | 0.52866 | 0.18113 | 0.65
2016-09-02 15:00:00 | 0.7913 | 0.16665 | 0.49838 | 0.65 | 0.82105 | 0.39746 | 0.1868 | 0.65
2016-09-02 16:00:00 | 0.78372 | 0.068845 | 0.46669 | 0.65 | 0.80297 | 0.23516 | 0.18563 | 0.65
2016-09-02 17:00:00 | 0.78154 | 0.006351 | 0.46513 | 0.65 | 0.77574 | 0.079821 | 0.18171 | 0.65
2016-09-02 18:00:00 | 0.7376 | 0 | 0.4479 | 0.65 | 0.77864 | 0.000147 | 0.20691 | 0.65
2016-09-02 19:00:00 | 0.67422 | 0 | 0.41197 | 0.65 | 0.77559 | 0 | 0.22802 | 0.65
2016-09-02 20:00:00 | 0.63892 | 0 | 0.36963 | 0.65 | 0.75599 | 0 | 0.23038 | 0.65
2016-09-02 21:00:00 | 0.58722 | 0 | 0.35837 | 0.65 | 0.70442 | 0 | 0.23003 | 0.65
2016-09-02 22:00:00 | 0.55584 | 0 | 0.35184 | 0.65 | 0.65957 | 0 | 0.22495 | 0.65
2016-09-02 23:00:00 | 0.53108 | 0 | 0.34264 | 0.65 | 0.63036 | 0 | 0.20948 | 0.65
2016-09-03 00:00:00 | 0.51783 | 0 | 0.33602 | 0.65 | 0.61289 | 0 | 0.18636 | 0.65
2016-09-03 01:00:00 | 0.50745 | 0 | 0.33269 | 0.65 | 0.60816 | 0 | 0.16637 | 0.65
2016-09-03 02:00:00 | 0.5289 | 0 | 0.33643 | 0.65 | 0.61068 | 0 | 0.15526 | 0.65
2016-09-03 03:00:00 | 0.61276 | 0 | 0.31996 | 0.65 | 0.64012 | 0 | 0.14781 | 0.65
2016-09-03 04:00:00 | 0.71223 | 0.000726 | 0.29973 | 0.65 | 0.71564 | 0 | 0.14048 | 0.65
2016-09-03 05:00:00 | 0.78677 | 0.04201 | 0.25887 | 0.65 | 0.77079 | 0.011715 | 0.1374 | 0.65
2016-09-03 06:00:00 | 0.8124 | 0.1375 | 0.24141 | 0.65 | 0.80481 | 0.10251 | 0.11865 | 0.65
2016-09-03 07:00:00 | 0.82443 | 0.26689 | 0.2495 | 0.65 | 0.83143 | 0.24658 | 0.11434 | 0.65
2016-09-03 08:00:00 | 0.83567 | 0.38233 | 0.2466 | 0.65 | 0.85004 | 0.38381 | 0.12812 | 0.65
2016-09-03 09:00:00 | 0.845 | 0.44245 | 0.25091 | 0.65 | 0.86468 | 0.49352 | 0.11588 | 0.65
2016-09-03 10:00:00 | 0.81222 | 0.47666 | 0.25819 | 0.65 | 0.85339 | 0.5586 | 0.10201 | 0.65
2016-09-03 11:00:00 | 0.80917 | 0.47381 | 0.26861 | 0.65 | 0.85019 | 0.55856 | 0.091438 | 0.65
2016-09-03 12:00:00 | 0.79514 | 0.42549 | 0.27686 | 0.65 | 0.83829 | 0.56532 | 0.081525 | 0.65
2016-09-03 13:00:00 | 0.79348 | 0.3419 | 0.28024 | 0.65 | 0.82746 | 0.48112 | 0.071907 | 0.65
2016-09-03 14:00:00 | 0.7872 | 0.23632 | 0.28233 | 0.65 | 0.82876 | 0.37461 | 0.066777 | 0.65
2016-09-03 15:00:00 | 0.78363 | 0.13155 | 0.26619 | 0.65 | 0.82532 | 0.23206 | 0.069759 | 0.65
2016-09-03 16:00:00 | 0.77029 | 0.048162 | 0.24945 | 0.65 | 0.81236 | 0.11661 | 0.068607 | 0.65
2016-09-03 17:00:00 | 0.77308 | 0.0024 | 0.27716 | 0.65 | 0.78543 | 0.032585 | 0.06288 | 0.65
2016-09-03 18:00:00 | 0.73437 | 0 | 0.29122 | 0.65 | 0.79024 | 0 | 0.062802 | 0.65
2016-09-03 19:00:00 | 0.66498 | 0 | 0.2768 | 0.65 | 0.77292 | 0 | 0.0607 | 0.65
2016-09-03 20:00:00 | 0.63107 | 0 | 0.25275 | 0.65 | 0.75324 | 0 | 0.052617 | 0.65
2016-09-03 21:00:00 | 0.58443 | 0 | 0.23761 | 0.65 | 0.71022 | 0 | 0.043642 | 0.65
2016-09-03 22:00:00 | 0.56081 | 0 | 0.21912 | 0.65 | 0.6585 | 0 | 0.038671 | 0.65
2016-09-03 23:00:00 | 0.52733 | 0 | 0.1918 | 0.65 | 0.63333 | 0 | 0.037651 | 0.65
2016-09-04 00:00:00 | 0.51783 | 0 | 0.16357 | 0.65 | 0.61274 | 0 | 0.03842 | 0.65
2016-09-04 01:00:00 | 0.50606 | 0 | 0.14251 | 0.65 | 0.60908 | 0 | 0.039262 | 0.65
2016-09-04 02:00:00 | 0.53108 | 0 | 0.12983 | 0.65 | 0.61548 | 0 | 0.040097 | 0.65
2016-09-04 03:00:00 | 0.60675 | 0 | 0.11026 | 0.65 | 0.64462 | 0 | 0.03636 | 0.65
2016-09-04 04:00:00 | 0.71415 | 0.001048 | 0.088999 | 0.65 | 0.72212 | 0 | 0.031181 | 0.65
2016-09-04 05:00:00 | 0.78703 | 0.049338 | 0.061441 | 0.65 | 0.78223 | 0.006188 | 0.027336 | 0.65
2016-09-04 06:00:00 | 0.81492 | 0.14699 | 0.03917 | 0.65 | 0.80831 | 0.068092 | 0.022662 | 0.65
2016-09-04 07:00:00 | 0.82783 | 0.25326 | 0.034633 | 0.65 | 0.82998 | 0.17636 | 0.018414 | 0.65
2016-09-04 08:00:00 | 0.8341 | 0.33175 | 0.035964 | 0.65 | 0.8341 | 0.30552 | 0.015702 | 0.65
2016-09-04 09:00:00 | 0.82835 | 0.4034 | 0.038815 | 0.65 | 0.83905 | 0.39637 | 0.01478 | 0.65
2016-09-04 10:00:00 | 0.80063 | 0.46199 | 0.042568 | 0.65 | 0.82426 | 0.47444 | 0.014086 | 0.65
2016-09-04 11:00:00 | 0.78119 | 0.46096 | 0.051085 | 0.65 | 0.82525 | 0.49479 | 0.014689 | 0.65
2016-09-04 12:00:00 | 0.7668 | 0.41739 | 0.060231 | 0.65 | 0.82586 | 0.47667 | 0.018004 | 0.65
2016-09-04 13:00:00 | 0.75286 | 0.34212 | 0.06495 | 0.65 | 0.79924 | 0.4414 | 0.023455 | 0.65
2016-09-04 14:00:00 | 0.74527 | 0.24769 | 0.063728 | 0.65 | 0.79283 | 0.33797 | 0.029641 | 0.65
2016-09-04 15:00:00 | 0.7464 | 0.14098 | 0.060146 | 0.65 | 0.79573 | 0.22795 | 0.032906 | 0.65
2016-09-04 16:00:00 | 0.73856 | 0.046595 | 0.064452 | 0.65 | 0.77841 | 0.10447 | 0.03578 | 0.65
2016-09-04 17:00:00 | 0.74545 | 0.000672 | 0.077608 | 0.65 | 0.75103 | 0.028862 | 0.041862 | 0.65
2016-09-04 18:00:00 | 0.70151 | 0 | 0.087581 | 0.65 | 0.75797 | 0 | 0.049585 | 0.65
2016-09-04 19:00:00 | 0.63578 | 0 | 0.092721 | 0.65 | 0.7463 | 0 | 0.053446 | 0.65
2016-09-04 20:00:00 | 0.61512 | 0 | 0.096908 | 0.65 | 0.73432 | 0 | 0.05206 | 0.65
2016-09-04 21:00:00 | 0.56246 | 0 | 0.097542 | 0.65 | 0.70374 | 0 | 0.045455 | 0.65
2016-09-04 22:00:00 | 0.52977 | 0 | 0.091458 | 0.65 | 0.65667 | 0 | 0.037916 | 0.65
2016-09-04 23:00:00 | 0.50196 | 0 | 0.082338 | 0.65 | 0.61304 | 0 | 0.031865 | 0.65
2016-09-05 00:00:00 | 0.48235 | 0 | 0.069754 | 0.65 | 0.58642 | 0 | 0.027951 | 0.65
2016-09-05 01:00:00 | 0.46918 | 0 | 0.055195 | 0.65 | 0.57635 | 0 | 0.025729 | 0.65
2016-09-05 02:00:00 | 0.47232 | 0 | 0.043605 | 0.65 | 0.56545 | 0 | 0.023789 | 0.65
2016-09-05 03:00:00 | 0.50344 | 0 | 0.035909 | 0.65 | 0.57178 | 0 | 0.02264 | 0.65
2016-09-05 04:00:00 | 0.54956 | 0.001229 | 0.031899 | 0.65 | 0.59428 | 0 | 0.022949 | 0.65
2016-09-05 05:00:00 | 0.60178 | 0.064107 | 0.028239 | 0.65 | 0.60793 | 0.009071 | 0.023195 | 0.65
2016-09-05 06:00:00 | 0.64615 | 0.18211 | 0.022084 | 0.65 | 0.65507 | 0.084511 | 0.022329 | 0.65
2016-09-05 07:00:00 | 0.67379 | 0.31499 | 0.030511 | 0.65 | 0.70229 | 0.20749 | 0.023396 | 0.65
2016-09-05 08:00:00 | 0.69044 | 0.41798 | 0.04651 | 0.65 | 0.72067 | 0.30841 | 0.028512 | 0.65
2016-09-05 09:00:00 | 0.7016 | 0.49807 | 0.068586 | 0.65 | 0.73494 | 0.3943 | 0.031368 | 0.65
2016-09-05 10:00:00 | 0.67344 | 0.52716 | 0.095539 | 0.65 | 0.73181 | 0.47371 | 0.03686 | 0.65
2016-09-05 11:00:00 | 0.65129 | 0.50604 | 0.11876 | 0.65 | 0.71304 | 0.49698 | 0.047743 | 0.65
2016-09-05 12:00:00 | 0.63534 | 0.45043 | 0.13043 | 0.65 | 0.70015 | 0.40371 | 0.057847 | 0.65
2016-09-05 13:00:00 | 0.62619 | 0.37087 | 0.12267 | 0.65 | 0.68947 | 0.29623 | 0.062761 | 0.65
2016-09-05 14:00:00 | 0.62418 | 0.24955 | 0.10048 | 0.65 | 0.68261 | 0.20676 | 0.063309 | 0.65
2016-09-05 15:00:00 | 0.62697 | 0.14521 | 0.076628 | 0.65 | 0.70008 | 0.14304 | 0.062577 | 0.65
2016-09-05 16:00:00 | 0.6152 | 0.051696 | 0.061838 | 0.65 | 0.69886 | 0.082163 | 0.05967 | 0.65
2016-09-05 17:00:00 | 0.6363 | 0.001568 | 0.06078 | 0.65 | 0.68818 | 0.022123 | 0.054979 | 0.65
2016-09-05 18:00:00 | 0.6118 | 0 | 0.058611 | 0.65 | 0.69336 | 0 | 0.052844 | 0.65
2016-09-05 19:00:00 | 0.56891 | 0 | 0.054179 | 0.65 | 0.68024 | 0 | 0.047372 | 0.65
2016-09-05 20:00:00 | 0.54973 | 0 | 0.050592 | 0.65 | 0.6595 | 0 | 0.040395 | 0.65
2016-09-05 21:00:00 | 0.50527 | 0 | 0.045324 | 0.65 | 0.63524 | 0 | 0.036811 | 0.65
2016-09-05 22:00:00 | 0.47773 | 0 | 0.042575 | 0.65 | 0.59436 | 0 | 0.034573 | 0.65
2016-09-05 23:00:00 | 0.45279 | 0 | 0.043202 | 0.65 | 0.57033 | 0 | 0.032011 | 0.65
2016-09-06 00:00:00 | 0.44207 | 0 | 0.044591 | 0.65 | 0.54767 | 0 | 0.028818 | 0.65
2016-09-06 01:00:00 | 0.42254 | 0 | 0.044986 | 0.65 | 0.54249 | 0 | 0.024849 | 0.65
2016-09-06 02:00:00 | 0.42516 | 0 | 0.044068 | 0.65 | 0.53707 | 0 | 0.020234 | 0.65
2016-09-06 03:00:00 | 0.43911 | 0 | 0.039927 | 0.65 | 0.5418 | 0 | 0.015274 | 0.65
2016-09-06 04:00:00 | 0.46395 | 0.000659 | 0.036149 | 0.65 | 0.56102 | 0 | 0.012221 | 0.65
2016-09-06 05:00:00 | 0.50432 | 0.052843 | 0.028752 | 0.65 | 0.56575 | 0.004593 | 0.011503 | 0.65
2016-09-06 06:00:00 | 0.5411 | 0.15135 | 0.017127 | 0.65 | 0.60625 | 0.068025 | 0.012197 | 0.65
2016-09-06 07:00:00 | 0.56848 | 0.25002 | 0.020221 | 0.65 | 0.63989 | 0.1902 | 0.013506 | 0.65
2016-09-06 08:00:00 | 0.59655 | 0.33115 | 0.028906 | 0.65 | 0.67071 | 0.33113 | 0.014023 | 0.65
2016-09-06 09:00:00 | 0.61084 | 0.38682 | 0.032246 | 0.65 | 0.6868 | 0.44809 | 0.015196 | 0.65
2016-09-06 10:00:00 | 0.57998 | 0.42167 | 0.033935 | 0.65 | 0.68024 | 0.51343 | 0.017199 | 0.65
2016-09-06 11:00:00 | 0.56011 | 0.44471 | 0.036032 | 0.65 | 0.65889 | 0.53735 | 0.020449 | 0.65
2016-09-06 12:00:00 | 0.5452 | 0.42308 | 0.036981 | 0.65 | 0.63188 | 0.55595 | 0.02548 | 0.65
2016-09-06 13:00:00 | 0.53701 | 0.36584 | 0.033688 | 0.65 | 0.62899 | 0.52422 | 0.031486 | 0.65
2016-09-06 14:00:00 | 0.5445 | 0.28079 | 0.027917 | 0.65 | 0.63387 | 0.43753 | 0.037307 | 0.65
2016-09-06 15:00:00 | 0.56255 | 0.16573 | 0.026664 | 0.65 | 0.63982 | 0.32481 | 0.04562 | 0.65
2016-09-06 16:00:00 | 0.58949 | 0.06117 | 0.03071 | 0.65 | 0.65782 | 0.1576 | 0.058522 | 0.65
2016-09-06 17:00:00 | 0.62305 | 0.002296 | 0.044878 | 0.65 | 0.66301 | 0.035348 | 0.077916 | 0.65
2016-09-06 18:00:00 | 0.59864 | 0 | 0.059409 | 0.65 | 0.69199 | 0 | 0.097202 | 0.65
2016-09-06 19:00:00 | 0.56185 | 0 | 0.067527 | 0.65 | 0.69207 | 0 | 0.10151 | 0.65
2016-09-06 20:00:00 | 0.55383 | 0 | 0.06882 | 0.65 | 0.66865 | 0 | 0.092626 | 0.65
2016-09-06 21:00:00 | 0.51277 | 0 | 0.060918 | 0.65 | 0.62899 | 0 | 0.080217 | 0.65
2016-09-06 22:00:00 | 0.4895 | 0 | 0.049709 | 0.65 | 0.58932 | 0 | 0.067885 | 0.65
2016-09-06 23:00:00 | 0.46901 | 0 | 0.039071 | 0.65 | 0.56987 | 0 | 0.057451 | 0.65
2016-09-07 00:00:00 | 0.45933 | 0 | 0.031066 | 0.65 | 0.55614 | 0 | 0.048152 | 0.65
2016-09-07 01:00:00 | 0.45532 | 0 | 0.025761 | 0.65 | 0.55103 | 0 | 0.041446 | 0.65
2016-09-07 02:00:00 | 0.48583 | 0 | 0.022101 | 0.65 | 0.56682 | 0 | 0.037242 | 0.65
2016-09-07 03:00:00 | 0.58696 | 0 | 0.020155 | 0.65 | 0.60069 | 0 | 0.034531 | 0.65
2016-09-07 04:00:00 | 0.70438 | 0.001021 | 0.019532 | 0.65 | 0.68352 | 0 | 0.035236 | 0.65
2016-09-07 05:00:00 | 0.76584 | 0.074067 | 0.017296 | 0.65 | 0.75095 | 0.007306 | 0.040519 | 0.65
2016-09-07 06:00:00 | 0.78929 | 0.21226 | 0.008364 | 0.65 | 0.78505 | 0.08937 | 0.045753 | 0.65
2016-09-07 07:00:00 | 0.80019 | 0.37133 | 0.006404 | 0.65 | 0.81083 | 0.2289 | 0.052718 | 0.65
2016-09-07 08:00:00 | 0.81362 | 0.49555 | 0.008906 | 0.65 | 0.82288 | 0.36796 | 0.065787 | 0.65
2016-09-07 09:00:00 | 0.81693 | 0.58409 | 0.011489 | 0.65 | 0.84844 | 0.48131 | 0.061683 | 0.65
2016-09-07 10:00:00 | 0.79705 | 0.63038 | 0.014443 | 0.65 | 0.84066 | 0.55397 | 0.051419 | 0.65
2016-09-07 11:00:00 | 0.7886 | 0.62826 | 0.014923 | 0.65 | 0.82845 | 0.60453 | 0.041879 | 0.65
2016-09-07 12:00:00 | 0.78511 | 0.57731 | 0.01361 | 0.65 | 0.82075 | 0.60224 | 0.035563 | 0.65
2016-09-07 13:00:00 | 0.77875 | 0.48278 | 0.011702 | 0.65 | 0.80999 | 0.56945 | 0.034806 | 0.65
2016-09-07 14:00:00 | 0.77186 | 0.3502 | 0.009618 | 0.65 | 0.80465 | 0.49114 | 0.039495 | 0.65
2016-09-07 15:00:00 | 0.77081 | 0.19914 | 0.007371 | 0.65 | 0.80885 | 0.37052 | 0.052366 | 0.65
2016-09-07 16:00:00 | 0.76375 | 0.07582 | 0.010906 | 0.65 | 0.79367 | 0.21093 | 0.070773 | 0.65
2016-09-07 17:00:00 | 0.77648 | 0.003168 | 0.021462 | 0.65 | 0.76056 | 0.061629 | 0.093096 | 0.65
2016-09-07 18:00:00 | 0.72478 | 0 | 0.040604 | 0.65 | 0.77117 | 0 | 0.1179 | 0.65
2016-09-07 19:00:00 | 0.65783 | 0 | 0.062974 | 0.65 | 0.75545 | 0 | 0.12189 | 0.65
2016-09-07 20:00:00 | 0.6166 | 0 | 0.082753 | 0.65 | 0.73677 | 0 | 0.10916 | 0.65
2016-09-07 21:00:00 | 0.57083 | 0 | 0.088785 | 0.65 | 0.69664 | 0 | 0.094914 | 0.65
2016-09-07 22:00:00 | 0.5391 | 0 | 0.083678 | 0.65 | 0.64577 | 0 | 0.087512 | 0.65
2016-09-07 23:00:00 | 0.51373 | 0 | 0.075257 | 0.65 | 0.61617 | 0 | 0.085489 | 0.65
2016-09-08 00:00:00 | 0.5051 | 0 | 0.064143 | 0.65 | 0.59977 | 0 | 0.086298 | 0.65
2016-09-08 01:00:00 | 0.49804 | 0 | 0.053818 | 0.65 | 0.59481 | 0 | 0.087325 | 0.65
2016-09-08 02:00:00 | 0.51791 | 0 | 0.047084 | 0.65 | 0.59504 | 0 | 0.086809 | 0.65
2016-09-08 03:00:00 | 0.60404 | 0 | 0.043401 | 0.65 | 0.6251 | 0 | 0.080914 | 0.65
2016-09-08 04:00:00 | 0.72635 | 0.000959 | 0.041453 | 0.65 | 0.69786 | 0 | 0.074504 | 0.65
2016-09-08 05:00:00 | 0.78014 | 0.075794 | 0.036315 | 0.65 | 0.75072 | 0.004062 | 0.071427 | 0.65
2016-09-08 06:00:00 | 0.81083 | 0.20722 | 0.023422 | 0.65 | 0.77879 | 0.08063 | 0.063114 | 0.65
2016-09-08 07:00:00 | 0.81824 | 0.33929 | 0.026019 | 0.65 | 0.79764 | 0.22554 | 0.057786 | 0.65
2016-09-08 08:00:00 | 0.83524 | 0.43856 | 0.031607 | 0.65 | 0.80206 | 0.37302 | 0.059884 | 0.65
2016-09-08 09:00:00 | 0.84483 | 0.50988 | 0.038694 | 0.65 | 0.81205 | 0.49153 | 0.053485 | 0.65
2016-09-08 10:00:00 | 0.81745 | 0.52302 | 0.045 | 0.65 | 0.79672 | 0.58331 | 0.048921 | 0.65
2016-09-08 11:00:00 | 0.81057 | 0.47865 | 0.04653 | 0.65 | 0.79092 | 0.62011 | 0.047609 | 0.65
2016-09-08 12:00:00 | 0.80063 | 0.41743 | 0.044579 | 0.65 | 0.7878 | 0.5915 | 0.050856 | 0.65
2016-09-08 13:00:00 | 0.78668 | 0.31622 | 0.042401 | 0.65 | 0.78322 | 0.52864 | 0.059753 | 0.65
2016-09-08 14:00:00 | 0.77604 | 0.19999 | 0.040428 | 0.65 | 0.78581 | 0.42585 | 0.073877 | 0.65
2016-09-08 15:00:00 | 0.7743 | 0.097502 | 0.042434 | 0.65 | 0.79352 | 0.29155 | 0.089322 | 0.65
2016-09-08 16:00:00 | 0.77177 | 0.024127 | 0.051187 | 0.65 | 0.78116 | 0.13483 | 0.10492 | 0.65
2016-09-08 17:00:00 | 0.77317 | 0.000198 | 0.072242 | 0.65 | 0.76301 | 0.030525 | 0.12151 | 0.65
2016-09-08 18:00:00 | 0.71947 | 0 | 0.091918 | 0.65 | 0.77475 | 0 | 0.14206 | 0.65
2016-09-08 19:00:00 | 0.65374 | 0 | 0.10104 | 0.65 | 0.75225 | 0 | 0.14167 | 0.65
2016-09-08 20:00:00 | 0.62209 | 0 | 0.10231 | 0.65 | 0.7299 | 0 | 0.12836 | 0.65
2016-09-08 21:00:00 | 0.57179 | 0 | 0.10456 | 0.65 | 0.68253 | 0 | 0.11629 | 0.65
2016-09-08 22:00:00 | 0.5377 | 0 | 0.10561 | 0.65 | 0.63577 | 0 | 0.11024 | 0.65
2016-09-08 23:00:00 | 0.51957 | 0 | 0.10442 | 0.65 | 0.61083 | 0 | 0.10719 | 0.65
2016-09-09 00:00:00 | 0.51234 | 0 | 0.10615 | 0.65 | 0.59298 | 0 | 0.10802 | 0.65
2016-09-09 01:00:00 | 0.50187 | 0 | 0.11292 | 0.65 | 0.58734 | 0 | 0.11334 | 0.65
2016-09-09 02:00:00 | 0.52864 | 0 | 0.12692 | 0.65 | 0.59077 | 0 | 0.12312 | 0.65
2016-09-09 03:00:00 | 0.60535 | 0 | 0.13716 | 0.65 | 0.62273 | 0 | 0.12934 | 0.65
2016-09-09 04:00:00 | 0.73001 | 0.000306 | 0.13945 | 0.65 | 0.69497 | 0 | 0.12877 | 0.65
2016-09-09 05:00:00 | 0.78877 | 0.040774 | 0.12488 | 0.65 | 0.76293 | 0.004294 | 0.12338 | 0.65
2016-09-09 06:00:00 | 0.82268 | 0.13633 | 0.10168 | 0.65 | 0.79664 | 0.076247 | 0.1122 | 0.65
2016-09-09 07:00:00 | 0.8287 | 0.25466 | 0.10655 | 0.65 | 0.81251 | 0.22485 | 0.1168 | 0.65
2016-09-09 08:00:00 | 0.83576 | 0.36468 | 0.096851 | 0.65 | 0.83127 | 0.37091 | 0.13487 | 0.65
2016-09-09 09:00:00 | 0.84701 | 0.43449 | 0.084942 | 0.65 | 0.84645 | 0.48479 | 0.12998 | 0.65
2016-09-09 10:00:00 | 0.81998 | 0.47283 | 0.078878 | 0.65 | 0.83501 | 0.5943 | 0.12355 | 0.65
2016-09-09 11:00:00 | 0.81013 | 0.47816 | 0.076472 | 0.65 | 0.82609 | 0.63873 | 0.12399 | 0.65
2016-09-09 12:00:00 | 0.80202 | 0.43384 | 0.075706 | 0.65 | 0.81228 | 0.64156 | 0.13056 | 0.65
2016-09-09 13:00:00 | 0.792 | 0.34316 | 0.075708 | 0.65 | 0.81625 | 0.60108 | 0.14217 | 0.65
2016-09-09 14:00:00 | 0.78267 | 0.23372 | 0.072988 | 0.65 | 0.79123 | 0.51031 | 0.15607 | 0.65
2016-09-09 15:00:00 | 0.78659 | 0.1149 | 0.064931 | 0.65 | 0.79283 | 0.34863 | 0.16674 | 0.65
2016-09-09 16:00:00 | 0.78127 | 0.036741 | 0.066127 | 0.65 | 0.77872 | 0.18814 | 0.17238 | 0.65
2016-09-09 17:00:00 | 0.7804 | 0.000636 | 0.088041 | 0.65 | 0.76255 | 0.045983 | 0.17037 | 0.65
2016-09-09 18:00:00 | 0.724 | 0 | 0.11348 | 0.65 | 0.76957 | 0 | 0.18539 | 0.65
2016-09-09 19:00:00 | 0.66062 | 0 | 0.12946 | 0.65 | 0.75362 | 0 | 0.18972 | 0.65
2016-09-09 20:00:00 | 0.62462 | 0 | 0.13873 | 0.65 | 0.72784 | 0 | 0.18103 | 0.65
2016-09-09 21:00:00 | 0.57275 | 0 | 0.1574 | 0.65 | 0.68863 | 0 | 0.17746 | 0.65
2016-09-09 22:00:00 | 0.54503 | 0 | 0.1678 | 0.65 | 0.63814 | 0 | 0.16985 | 0.65
2016-09-09 23:00:00 | 0.5194 | 0 | 0.16504 | 0.65 | 0.61228 | 0 | 0.15622 | 0.65
2016-09-10 00:00:00 | 0.51077 | 0 | 0.1593 | 0.65 | 0.59451 | 0 | 0.1465 | 0.65
2016-09-10 01:00:00 | 0.5017 | 0 | 0.15037 | 0.65 | 0.58871 | 0 | 0.14313 | 0.65
2016-09-10 02:00:00 | 0.52393 | 0 | 0.1389 | 0.65 | 0.59603 | 0 | 0.14341 | 0.65
2016-09-10 03:00:00 | 0.60806 | 0 | 0.12959 | 0.65 | 0.62601 | 0 | 0.1375 | 0.65
2016-09-10 04:00:00 | 0.73429 | 0 | 0.13095 | 0.65 | 0.70534 | 0 | 0.1317 | 0.65
2016-09-10 05:00:00 | 0.80472 | 0.018464 | 0.12632 | 0.65 | 0.76506 | 0.002796 | 0.12594 | 0.65
2016-09-10 06:00:00 | 0.83018 | 0.069722 | 0.11873 | 0.65 | 0.78947 | 0.066311 | 0.11555 | 0.65
2016-09-10 07:00:00 | 0.84701 | 0.13434 | 0.12351 | 0.65 | 0.81869 | 0.16638 | 0.11217 | 0.65
2016-09-10 08:00:00 | 0.85651 | 0.19602 | 0.12707 | 0.65 | 0.82685 | 0.27976 | 0.13619 | 0.65
2016-09-10 09:00:00 | 0.86889 | 0.23958 | 0.12052 | 0.65 | 0.84668 | 0.45322 | 0.15421 | 0.65
2016-09-10 10:00:00 | 0.84683 | 0.26627 | 0.1155 | 0.65 | 0.82571 | 0.51162 | 0.15484 | 0.65
2016-09-10 11:00:00 | 0.84343 | 0.26008 | 0.11995 | 0.65 | 0.81907 | 0.5543 | 0.16199 | 0.65
2016-09-10 12:00:00 | 0.83158 | 0.22655 | 0.12625 | 0.65 | 0.81526 | 0.53681 | 0.18244 | 0.65
2016-09-10 13:00:00 | 0.81824 | 0.18564 | 0.13161 | 0.65 | 0.80679 | 0.50844 | 0.21246 | 0.65
2016-09-10 14:00:00 | 0.81179 | 0.13962 | 0.13717 | 0.65 | 0.80015 | 0.40344 | 0.24642 | 0.65
2016-09-10 15:00:00 | 0.81492 | 0.07895 | 0.14861 | 0.65 | 0.80633 | 0.27225 | 0.27113 | 0.65
2016-09-10 16:00:00 | 0.80987 | 0.028295 | 0.17048 | 0.65 | 0.79535 | 0.12493 | 0.26409 | 0.65
2016-09-10 17:00:00 | 0.79392 | 0.000629 | 0.18898 | 0.65 | 0.7624 | 0.028465 | 0.24374 | 0.65
2016-09-10 18:00:00 | 0.73167 | 0 | 0.19336 | 0.65 | 0.78207 | 0 | 0.24445 | 0.65
2016-09-10 19:00:00 | 0.66411 | 0 | 0.19399 | 0.65 | 0.76026 | 0 | 0.23581 | 0.65
2016-09-10 20:00:00 | 0.62784 | 0 | 0.20245 | 0.65 | 0.73883 | 0 | 0.21627 | 0.65
2016-09-10 21:00:00 | 0.57606 | 0 | 0.19715 | 0.65 | 0.69779 | 0 | 0.20132 | 0.65
2016-09-10 22:00:00 | 0.55235 | 0 | 0.1899 | 0.65 | 0.64394 | 0 | 0.19043 | 0.65
2016-09-10 23:00:00 | 0.52951 | 0 | 0.1881 | 0.65 | 0.61304 | 0 | 0.17689 | 0.65
2016-09-11 00:00:00 | 0.51722 | 0 | 0.19243 | 0.65 | 0.59588 | 0 | 0.15998 | 0.65
2016-09-11 01:00:00 | 0.51042 | 0 | 0.20279 | 0.65 | 0.58894 | 0 | 0.14168 | 0.65
2016-09-11 02:00:00 | 0.5377 | 0 | 0.21478 | 0.65 | 0.5939 | 0 | 0.12685 | 0.65
2016-09-11 03:00:00 | 0.61712 | 0 | 0.22476 | 0.65 | 0.62243 | 0 | 0.10877 | 0.65
2016-09-11 04:00:00 | 0.73708 | 0 | 0.21879 | 0.65 | 0.69794 | 0 | 0.099883 | 0.65
2016-09-11 05:00:00 | 0.80481 | 0.012571 | 0.20083 | 0.65 | 0.75553 | 0.005251 | 0.099306 | 0.65
2016-09-11 06:00:00 | 0.82931 | 0.057011 | 0.17939 | 0.65 | 0.78154 | 0.081993 | 0.093488 | 0.65
2016-09-11 07:00:00 | 0.83811 | 0.12393 | 0.15909 | 0.65 | 0.8013 | 0.23115 | 0.091288 | 0.65
2016-09-11 08:00:00 | 0.8518 | 0.21498 | 0.15205 | 0.65 | 0.81144 | 0.39471 | 0.1208 | 0.65
2016-09-11 09:00:00 | 0.84753 | 0.29301 | 0.15095 | 0.65 | 0.81869 | 0.51381 | 0.1493 | 0.65
2016-09-11 10:00:00 | 0.8076 | 0.33027 | 0.14848 | 0.65 | 0.80084 | 0.59286 | 0.15569 | 0.65
2016-09-11 11:00:00 | 0.77918 | 0.34153 | 0.14106 | 0.65 | 0.79878 | 0.63134 | 0.15297 | 0.65
2016-09-11 12:00:00 | 0.76715 | 0.32292 | 0.1205 | 0.65 | 0.79146 | 0.6293 | 0.15416 | 0.65
2016-09-11 13:00:00 | 0.74858 | 0.26164 | 0.09577 | 0.65 | 0.773 | 0.58622 | 0.16668 | 0.65
2016-09-11 14:00:00 | 0.74396 | 0.18442 | 0.072351 | 0.65 | 0.76491 | 0.50125 | 0.18926 | 0.65
2016-09-11 15:00:00 | 0.75477 | 0.095111 | 0.050352 | 0.65 | 0.76606 | 0.37485 | 0.22007 | 0.65
2016-09-11 16:00:00 | 0.75155 | 0.02849 | 0.034862 | 0.65 | 0.75141 | 0.21374 | 0.23711 | 0.65
2016-09-11 17:00:00 | 0.74449 | 0.000107 | 0.032293 | 0.65 | 0.73501 | 0.056228 | 0.24724 | 0.65
2016-09-11 18:00:00 | 0.68555 | 0 | 0.033783 | 0.65 | 0.75515 | 0 | 0.279 | 0.65
2016-09-11 19:00:00 | 0.6254 | 0 | 0.03918 | 0.65 | 0.73364 | 0 | 0.28791 | 0.65
2016-09-11 20:00:00 | 0.60806 | 0 | 0.05453 | 0.65 | 0.71854 | 0 | 0.27651 | 0.65
2016-09-11 21:00:00 | 0.5595 | 0 | 0.074854 | 0.65 | 0.68215 | 0 | 0.26562 | 0.65
2016-09-11 22:00:00 | 0.52541 | 0 | 0.09761 | 0.65 | 0.63646 | 0 | 0.2488 | 0.65
2016-09-11 23:00:00 | 0.49882 | 0 | 0.12398 | 0.65 | 0.59901 | 0 | 0.22609 | 0.65
2016-09-12 00:00:00 | 0.48426 | 0 | 0.15371 | 0.65 | 0.58078 | 0 | 0.20372 | 0.65
2016-09-12 01:00:00 | 0.47319 | 0 | 0.19598 | 0.65 | 0.56262 | 0 | 0.18334 | 0.65
2016-09-12 02:00:00 | 0.48156 | 0 | 0.24531 | 0.65 | 0.5505 | 0 | 0.16413 | 0.65
2016-09-12 03:00:00 | 0.51399 | 0 | 0.28587 | 0.65 | 0.55606 | 0 | 0.14746 | 0.65
2016-09-12 04:00:00 | 0.56429 | 0 | 0.31365 | 0.65 | 0.57818 | 0 | 0.1361 | 0.65
2016-09-12 05:00:00 | 0.6207 | 0.009324 | 0.30484 | 0.65 | 0.59832 | 0.003155 | 0.13032 | 0.65
2016-09-12 06:00:00 | 0.67396 | 0.039827 | 0.27446 | 0.65 | 0.64127 | 0.07479 | 0.12261 | 0.65
2016-09-12 07:00:00 | 0.7016 | 0.072591 | 0.25471 | 0.65 | 0.68719 | 0.22218 | 0.11936 | 0.65
2016-09-12 08:00:00 | 0.72051 | 0.11126 | 0.24904 | 0.65 | 0.71449 | 0.39082 | 0.14002 | 0.65
2016-09-12 09:00:00 | 0.72269 | 0.15311 | 0.21442 | 0.65 | 0.7209 | 0.50749 | 0.16642 | 0.65
2016-09-12 10:00:00 | 0.68991 | 0.19766 | 0.17564 | 0.65 | 0.72326 | 0.58723 | 0.1831 | 0.65
2016-09-12 11:00:00 | 0.67012 | 0.23018 | 0.14286 | 0.65 | 0.69939 | 0.62819 | 0.19728 | 0.65
2016-09-12 12:00:00 | 0.65426 | 0.24262 | 0.10614 | 0.65 | 0.67796 | 0.6222 | 0.21172 | 0.65
2016-09-12 13:00:00 | 0.6485 | 0.23442 | 0.07393 | 0.65 | 0.67521 | 0.57812 | 0.22194 | 0.65
2016-09-12 14:00:00 | 0.64484 | 0.19524 | 0.050311 | 0.65 | 0.66827 | 0.49314 | 0.23025 | 0.65
2016-09-12 15:00:00 | 0.65225 | 0.12364 | 0.031238 | 0.65 | 0.66834 | 0.36531 | 0.24114 | 0.65
2016-09-12 16:00:00 | 0.63796 | 0.044023 | 0.022876 | 0.65 | 0.67223 | 0.19796 | 0.2409 | 0.65
2016-09-12 17:00:00 | 0.65138 | 0.000823 | 0.034425 | 0.65 | 0.66537 | 0.047208 | 0.23401 | 0.65
2016-09-12 18:00:00 | 0.60954 | 0 | 0.051607 | 0.65 | 0.68024 | 0 | 0.24794 | 0.65
2016-09-12 19:00:00 | 0.57127 | 0 | 0.064573 | 0.65 | 0.66171 | 0 | 0.24749 | 0.65
2016-09-12 20:00:00 | 0.55697 | 0 | 0.070703 | 0.65 | 0.64821 | 0 | 0.23613 | 0.65
2016-09-12 21:00:00 | 0.51678 | 0 | 0.077758 | 0.65 | 0.61609 | 0 | 0.23196 | 0.65
2016-09-12 22:00:00 | 0.49011 | 0 | 0.079956 | 0.65 | 0.58154 | 0 | 0.22881 | 0.65
2016-09-12 23:00:00 | 0.46561 | 0 | 0.076257 | 0.65 | 0.56186 | 0 | 0.22188 | 0.65
2016-09-13 00:00:00 | 0.45611 | 0 | 0.066961 | 0.65 | 0.53997 | 0 | 0.20871 | 0.65
2016-09-13 01:00:00 | 0.44024 | 0 | 0.060123 | 0.65 | 0.52136 | 0 | 0.1888 | 0.65
2016-09-13 02:00:00 | 0.43989 | 0 | 0.062118 | 0.65 | 0.52227 | 0 | 0.16947 | 0.65
2016-09-13 03:00:00 | 0.45628 | 0 | 0.058376 | 0.65 | 0.52456 | 0 | 0.14953 | 0.65
2016-09-13 04:00:00 | 0.47555 | 0 | 0.055743 | 0.65 | 0.54424 | 0 | 0.13526 | 0.65
2016-09-13 05:00:00 | 0.52254 | 0.015665 | 0.05096 | 0.65 | 0.55507 | 0.002464 | 0.12973 | 0.65
2016-09-13 06:00:00 | 0.55418 | 0.065118 | 0.040921 | 0.65 | 0.58818 | 0.06938 | 0.12216 | 0.65
2016-09-13 07:00:00 | 0.5887 | 0.12944 | 0.036996 | 0.65 | 0.62426 | 0.2049 | 0.11491 | 0.65
2016-09-13 08:00:00 | 0.62104 | 0.2048 | 0.03387 | 0.65 | 0.64775 | 0.36629 | 0.13415 | 0.65
2016-09-13 09:00:00 | 0.6309 | 0.26083 | 0.030439 | 0.65 | 0.67445 | 0.48498 | 0.1489 | 0.65
2016-09-13 10:00:00 | 0.60352 | 0.32305 | 0.029541 | 0.65 | 0.69344 | 0.54861 | 0.14533 | 0.65
2016-09-13 11:00:00 | 0.58347 | 0.35302 | 0.030159 | 0.65 | 0.66247 | 0.56715 | 0.13458 | 0.65
2016-09-13 12:00:00 | 0.56656 | 0.34573 | 0.032629 | 0.65 | 0.63936 | 0.54808 | 0.12288 | 0.65
2016-09-13 13:00:00 | 0.55959 | 0.29723 | 0.037616 | 0.65 | 0.61693 | 0.50349 | 0.11445 | 0.65
2016-09-13 14:00:00 | 0.56429 | 0.2301 | 0.042943 | 0.65 | 0.61396 | 0.42399 | 0.11154 | 0.65
2016-09-13 15:00:00 | 0.58295 | 0.13647 | 0.041488 | 0.65 | 0.62937 | 0.30506 | 0.11213 | 0.65
2016-09-13 16:00:00 | 0.60744 | 0.042685 | 0.044718 | 0.65 | 0.64615 | 0.14176 | 0.11343 | 0.65
2016-09-13 17:00:00 | 0.64057 | 0.001111 | 0.055203 | 0.65 | 0.65957 | 0.027978 | 0.12167 | 0.65
2016-09-13 18:00:00 | 0.60492 | 0 | 0.060745 | 0.65 | 0.69611 | 0 | 0.14049 | 0.65
2016-09-13 19:00:00 | 0.57083 | 0 | 0.059222 | 0.65 | 0.67422 | 0 | 0.14286 | 0.65
2016-09-13 20:00:00 | 0.56124 | 0 | 0.054822 | 0.65 | 0.64996 | 0 | 0.13012 | 0.65
2016-09-13 21:00:00 | 0.52079 | 0 | 0.053797 | 0.65 | 0.61205 | 0 | 0.1187 | 0.65
2016-09-13 22:00:00 | 0.49935 | 0 | 0.051972 | 0.65 | 0.57605 | 0 | 0.10652 | 0.65
2016-09-13 23:00:00 | 0.47825 | 0 | 0.050122 | 0.65 | 0.54996 | 0 | 0.093985 | 0.65
2016-09-14 00:00:00 | 0.47171 | 0 | 0.049275 | 0.65 | 0.53905 | 0 | 0.083563 | 0.65
2016-09-14 01:00:00 | 0.46317 | 0 | 0.049575 | 0.65 | 0.53402 | 0 | 0.07576 | 0.65
2016-09-14 02:00:00 | 0.49281 | 0 | 0.0504 | 0.65 | 0.5405 | 0 | 0.071408 | 0.65
2016-09-14 03:00:00 | 0.58992 | 0 | 0.047986 | 0.65 | 0.58002 | 0 | 0.063198 | 0.65
2016-09-14 04:00:00 | 0.71336 | 2e-06 | 0.051475 | 0.65 | 0.67193 | 0 | 0.05434 | 0.65
2016-09-14 05:00:00 | 0.78424 | 0.036796 | 0.050357 | 0.65 | 0.7376 | 0.002949 | 0.048183 | 0.65
2016-09-14 06:00:00 | 0.8103 | 0.14532 | 0.041445 | 0.65 | 0.75492 | 0.075112 | 0.041686 | 0.65
2016-09-14 07:00:00 | 0.81928 | 0.28943 | 0.037663 | 0.65 | 0.7836 | 0.2091 | 0.034549 | 0.65
2016-09-14 08:00:00 | 0.83524 | 0.42825 | 0.036232 | 0.65 | 0.80038 | 0.3419 | 0.040946 | 0.65
2016-09-14 09:00:00 | 0.83332 | 0.52099 | 0.031003 | 0.65 | 0.81945 | 0.44871 | 0.046466 | 0.65
2016-09-14 10:00:00 | 0.81954 | 0.5559 | 0.031328 | 0.65 | 0.8074 | 0.52327 | 0.044786 | 0.65
2016-09-14 11:00:00 | 0.80638 | 0.54635 | 0.035503 | 0.65 | 0.79924 | 0.55084 | 0.039854 | 0.65
2016-09-14 12:00:00 | 0.78537 | 0.5042 | 0.039904 | 0.65 | 0.78886 | 0.50933 | 0.035607 | 0.65
2016-09-14 13:00:00 | 0.7743 | 0.41809 | 0.046172 | 0.65 | 0.78505 | 0.4239 | 0.035845 | 0.65
2016-09-14 14:00:00 | 0.76654 | 0.28651 | 0.054865 | 0.65 | 0.77773 | 0.31575 | 0.041972 | 0.65
2016-09-14 15:00:00 | 0.77107 | 0.15804 | 0.058984 | 0.65 | 0.78383 | 0.16676 | 0.050992 | 0.65
2016-09-14 16:00:00 | 0.76776 | 0.050233 | 0.065442 | 0.65 | 0.77521 | 0.075713 | 0.061403 | 0.65
2016-09-14 17:00:00 | 0.78154 | 0.000497 | 0.076056 | 0.65 | 0.76156 | 0.012956 | 0.077583 | 0.65
2016-09-14 18:00:00 | 0.7199 | 0 | 0.075974 | 0.65 | 0.77818 | 0 | 0.098831 | 0.65
2016-09-14 19:00:00 | 0.65618 | 0 | 0.065304 | 0.65 | 0.74226 | 0 | 0.10638 | 0.65
2016-09-14 20:00:00 | 0.62383 | 0 | 0.052394 | 0.65 | 0.72029 | 0 | 0.10009 | 0.65
2016-09-14 21:00:00 | 0.57484 | 0 | 0.046484 | 0.65 | 0.67658 | 0 | 0.094033 | 0.65
2016-09-14 22:00:00 | 0.55061 | 0 | 0.044855 | 0.65 | 0.62586 | 0 | 0.088651 | 0.65
2016-09-14 23:00:00 | 0.52306 | 0 | 0.044716 | 0.65 | 0.60114 | 0 | 0.081345 | 0.65
2016-09-15 00:00:00 | 0.51469 | 0 | 0.043836 | 0.65 | 0.57857 | 0 | 0.072884 | 0.65
2016-09-15 01:00:00 | 0.5037 | 0 | 0.044527 | 0.65 | 0.57742 | 0 | 0.065019 | 0.65
2016-09-15 02:00:00 | 0.52872 | 0 | 0.046639 | 0.65 | 0.58238 | 0 | 0.060601 | 0.65
2016-09-15 03:00:00 | 0.61398 | 0 | 0.047489 | 0.65 | 0.61556 | 0 | 0.054209 | 0.65
2016-09-15 04:00:00 | 0.72252 | 0 | 0.045453 | 0.65 | 0.69878 | 0 | 0.048049 | 0.65
2016-09-15 05:00:00 | 0.7886 | 0.027829 | 0.039889 | 0.65 | 0.7643 | 0.001256 | 0.043737 | 0.65
2016-09-15 06:00:00 | 0.81213 | 0.11799 | 0.026725 | 0.65 | 0.78368 | 0.065219 | 0.037485 | 0.65
2016-09-15 07:00:00 | 0.81737 | 0.25582 | 0.031091 | 0.65 | 0.81007 | 0.20169 | 0.02672 | 0.65
2016-09-15 08:00:00 | 0.82931 | 0.39856 | 0.053415 | 0.65 | 0.82052 | 0.35012 | 0.025051 | 0.65
2016-09-15 09:00:00 | 0.826 | 0.49042 | 0.066674 | 0.65 | 0.83326 | 0.47869 | 0.026833 | 0.65
2016-09-15 10:00:00 | 0.80446 | 0.5422 | 0.077088 | 0.65 | 0.81663 | 0.55025 | 0.025179 | 0.65
2016-09-15 11:00:00 | 0.79566 | 0.53251 | 0.088535 | 0.65 | 0.81838 | 0.58069 | 0.021141 | 0.65
2016-09-15 12:00:00 | 0.78607 | 0.48016 | 0.095134 | 0.65 | 0.79825 | 0.57763 | 0.01713 | 0.65
2016-09-15 13:00:00 | 0.77622 | 0.38804 | 0.094426 | 0.65 | 0.79733 | 0.53405 | 0.015036 | 0.65
2016-09-15 14:00:00 | 0.7614 | 0.2678 | 0.089972 | 0.65 | 0.79786 | 0.46318 | 0.016368 | 0.65
2016-09-15 15:00:00 | 0.76584 | 0.13256 | 0.082385 | 0.65 | 0.7955 | 0.34244 | 0.022476 | 0.65
2016-09-15 16:00:00 | 0.75992 | 0.037433 | 0.079389 | 0.65 | 0.78116 | 0.17574 | 0.035275 | 0.65
2016-09-15 17:00:00 | 0.77264 | 0.000245 | 0.092224 | 0.65 | 0.7566 | 0.034572 | 0.057041 | 0.65
2016-09-15 18:00:00 | 0.71581 | 0 | 0.096896 | 0.65 | 0.77887 | 0 | 0.079991 | 0.65
2016-09-15 19:00:00 | 0.6608 | 0 | 0.093081 | 0.65 | 0.75072 | 0 | 0.091484 | 0.65
2016-09-15 20:00:00 | 0.62715 | 0 | 0.08605 | 0.65 | 0.72754 | 0 | 0.092555 | 0.65
2016-09-15 21:00:00 | 0.57301 | 0 | 0.079572 | 0.65 | 0.68543 | 0 | 0.088988 | 0.65
2016-09-15 22:00:00 | 0.55854 | 0 | 0.074972 | 0.65 | 0.62853 | 0 | 0.08534 | 0.65
2016-09-15 23:00:00 | 0.54293 | 0 | 0.069705 | 0.65 | 0.60572 | 0 | 0.0819 | 0.65
2016-09-16 00:00:00 | 0.52254 | 0 | 0.064673 | 0.65 | 0.58154 | 0 | 0.079629 | 0.65
2016-09-16 01:00:00 | 0.52184 | 0 | 0.062374 | 0.65 | 0.5823 | 0 | 0.080044 | 0.65
2016-09-16 02:00:00 | 0.56054 | 0 | 0.06378 | 0.65 | 0.58474 | 0 | 0.083308 | 0.65
2016-09-16 03:00:00 | 0.6587 | 0 | 0.071321 | 0.65 | 0.61327 | 0 | 0.089772 | 0.65
2016-09-16 04:00:00 | 0.74876 | 0 | 0.087861 | 0.65 | 0.69695 | 0 | 0.097726 | 0.65
2016-09-16 05:00:00 | 0.78616 | 0.041838 | 0.10344 | 0.65 | 0.76323 | 0.00261 | 0.10728 | 0.65
2016-09-16 06:00:00 | 0.78537 | 0.16791 | 0.090364 | 0.65 | 0.78131 | 0.080102 | 0.10673 | 0.65
2016-09-16 07:00:00 | 0.78964 | 0.31516 | 0.12455 | 0.65 | 0.80458 | 0.22549 | 0.089242 | 0.65
2016-09-16 08:00:00 | 0.79941 | 0.45705 | 0.18499 | 0.65 | 0.81846 | 0.3718 | 0.089514 | 0.65
2016-09-16 09:00:00 | 0.7872 | 0.56239 | 0.21164 | 0.65 | 0.83646 | 0.48611 | 0.10184 | 0.65
2016-09-16 10:00:00 | 0.78127 | 0.60933 | 0.22319 | 0.65 | 0.8225 | 0.56344 | 0.095327 | 0.65
2016-09-16 11:00:00 | 0.77386 | 0.6076 | 0.23792 | 0.65 | 0.81762 | 0.5995 | 0.082078 | 0.65
2016-09-16 12:00:00 | 0.76611 | 0.5613 | 0.25708 | 0.65 | 0.8135 | 0.59128 | 0.072215 | 0.65
2016-09-16 13:00:00 | 0.75704 | 0.47287 | 0.27744 | 0.65 | 0.81297 | 0.53854 | 0.06911 | 0.65
2016-09-16 14:00:00 | 0.74571 | 0.33745 | 0.29259 | 0.65 | 0.80305 | 0.43408 | 0.073076 | 0.65
2016-09-16 15:00:00 | 0.7464 | 0.17883 | 0.25829 | 0.65 | 0.80557 | 0.29058 | 0.085644 | 0.65
2016-09-16 16:00:00 | 0.75111 | 0.052922 | 0.23975 | 0.65 | 0.79252 | 0.14082 | 0.097937 | 0.65
2016-09-16 17:00:00 | 0.76698 | 0.000208 | 0.2708 | 0.65 | 0.77086 | 0.021393 | 0.12217 | 0.65
2016-09-16 18:00:00 | 0.6982 | 0 | 0.29554 | 0.65 | 0.79214 | 0 | 0.15032 | 0.65
2016-09-16 19:00:00 | 0.66463 | 0 | 0.31379 | 0.65 | 0.76049 | 0 | 0.16638 | 0.65
2016-09-16 20:00:00 | 0.6241 | 0 | 0.32823 | 0.65 | 0.73524 | 0 | 0.17191 | 0.65
2016-09-16 21:00:00 | 0.58382 | 0 | 0.35005 | 0.65 | 0.69565 | 0 | 0.17315 | 0.65
2016-09-16 22:00:00 | 0.54529 | 0 | 0.3675 | 0.65 | 0.646 | 0 | 0.17265 | 0.65
2016-09-16 23:00:00 | 0.52149 | 0 | 0.37342 | 0.65 | 0.61678 | 0 | 0.17199 | 0.65
2016-09-17 00:00:00 | 0.51085 | 0 | 0.37056 | 0.65 | 0.59756 | 0 | 0.17113 | 0.65
2016-09-17 01:00:00 | 0.50955 | 0 | 0.36851 | 0.65 | 0.59146 | 0 | 0.16968 | 0.65
2016-09-17 02:00:00 | 0.5316 | 0 | 0.37129 | 0.65 | 0.5968 | 0 | 0.17058 | 0.65
2016-09-17 03:00:00 | 0.61477 | 0 | 0.36902 | 0.65 | 0.62891 | 0 | 0.16664 | 0.65
2016-09-17 04:00:00 | 0.71519 | 0 | 0.36986 | 0.65 | 0.70481 | 0 | 0.15918 | 0.65
2016-09-17 05:00:00 | 0.77552 | 0.037553 | 0.35211 | 0.65 | 0.76995 | 0 | 0.15172 | 0.65
2016-09-17 06:00:00 | 0.79845 | 0.15352 | 0.31732 | 0.65 | 0.80046 | 0.030808 | 0.13412 | 0.65
2016-09-17 07:00:00 | 0.79827 | 0.30477 | 0.40959 | 0.65 | 0.82227 | 0.1009 | 0.10585 | 0.65
2016-09-17 08:00:00 | 0.80952 | 0.43271 | 0.55421 | 0.65 | 0.83822 | 0.18572 | 0.098608 | 0.65
2016-09-17 09:00:00 | 0.81527 | 0.53445 | 0.6091 | 0.65 | 0.85797 | 0.25674 | 0.098123 | 0.65
2016-09-17 10:00:00 | 0.79575 | 0.57346 | 0.6177 | 0.65 | 0.84561 | 0.28681 | 0.092424 | 0.65
2016-09-17 11:00:00 | 0.78834 | 0.56213 | 0.60374 | 0.65 | 0.85256 | 0.2854 | 0.083086 | 0.65
2016-09-17 12:00:00 | 0.777 | 0.50619 | 0.57984 | 0.65 | 0.83097 | 0.2417 | 0.072608 | 0.65
2016-09-17 13:00:00 | 0.7682 | 0.40044 | 0.55124 | 0.65 | 0.82654 | 0.19902 | 0.064241 | 0.65
2016-09-17 14:00:00 | 0.75756 | 0.25942 | 0.51424 | 0.65 | 0.81907 | 0.14863 | 0.059321 | 0.65
2016-09-17 15:00:00 | 0.76515 | 0.11999 | 0.42942 | 0.65 | 0.82075 | 0.097872 | 0.054292 | 0.65
2016-09-17 16:00:00 | 0.76863 | 0.029465 | 0.39465 | 0.65 | 0.80656 | 0.04043 | 0.052449 | 0.65
2016-09-17 17:00:00 | 0.775 | 7.7e-05 | 0.42352 | 0.65 | 0.78375 | 0.003141 | 0.055905 | 0.65
2016-09-17 18:00:00 | 0.70752 | 0 | 0.43834 | 0.65 | 0.79718 | 0 | 0.062339 | 0.65
2016-09-17 19:00:00 | 0.65748 | 0 | 0.44294 | 0.65 | 0.75942 | 0 | 0.065604 | 0.65
2016-09-17 20:00:00 | 0.61625 | 0 | 0.4425 | 0.65 | 0.73593 | 0 | 0.064778 | 0.65
2016-09-17 21:00:00 | 0.56909 | 0 | 0.45626 | 0.65 | 0.69588 | 0 | 0.060546 | 0.65
2016-09-17 22:00:00 | 0.54241 | 0 | 0.46449 | 0.65 | 0.64798 | 0 | 0.055393 | 0.65
2016-09-17 23:00:00 | 0.51303 | 0 | 0.45993 | 0.65 | 0.62273 | 0 | 0.051176 | 0.65
2016-09-18 00:00:00 | 0.50649 | 0 | 0.44619 | 0.65 | 0.59809 | 0 | 0.048573 | 0.65
2016-09-18 01:00:00 | 0.49159 | 0 | 0.42894 | 0.65 | 0.59451 | 0 | 0.046175 | 0.65
2016-09-18 02:00:00 | 0.51669 | 0 | 0.40779 | 0.65 | 0.59962 | 0 | 0.042799 | 0.65
2016-09-18 03:00:00 | 0.60596 | 0 | 0.3537 | 0.65 | 0.63021 | 0 | 0.038315 | 0.65
2016-09-18 04:00:00 | 0.72522 | 0 | 0.30112 | 0.65 | 0.70984 | 0 | 0.033288 | 0.65
2016-09-18 05:00:00 | 0.78311 | 0.035234 | 0.25417 | 0.65 | 0.77193 | 0.000706 | 0.030644 | 0.65
2016-09-18 06:00:00 | 0.80542 | 0.17025 | 0.20318 | 0.65 | 0.79764 | 0.056191 | 0.029043 | 0.65
2016-09-18 07:00:00 | 0.80455 | 0.34117 | 0.22446 | 0.65 | 0.82067 | 0.16893 | 0.023185 | 0.65
2016-09-18 08:00:00 | 0.81301 | 0.47174 | 0.27287 | 0.65 | 0.83638 | 0.2875 | 0.020969 | 0.65
2016-09-18 09:00:00 | 0.80987 | 0.56089 | 0.29115 | 0.65 | 0.84989 | 0.35758 | 0.024722 | 0.65
2016-09-18 10:00:00 | 0.77648 | 0.60422 | 0.29336 | 0.65 | 0.836 | 0.39006 | 0.02784 | 0.65
2016-09-18 11:00:00 | 0.74919 | 0.5937 | 0.29315 | 0.65 | 0.827 | 0.41825 | 0.027205 | 0.65
2016-09-18 12:00:00 | 0.73298 | 0.53596 | 0.29019 | 0.65 | 0.8222 | 0.42708 | 0.02396 | 0.65
2016-09-18 13:00:00 | 0.73185 | 0.42571 | 0.28406 | 0.65 | 0.80831 | 0.38656 | 0.020346 | 0.65
2016-09-18 14:00:00 | 0.72888 | 0.26582 | 0.26514 | 0.65 | 0.78642 | 0.29626 | 0.018013 | 0.65
2016-09-18 15:00:00 | 0.73045 | 0.12639 | 0.25025 | 0.65 | 0.78627 | 0.18658 | 0.016282 | 0.65
2016-09-18 16:00:00 | 0.73472 | 0.028767 | 0.28569 | 0.65 | 0.77429 | 0.07945 | 0.017132 | 0.65
2016-09-18 17:00:00 | 0.74318 | 1.7e-05 | 0.34722 | 0.65 | 0.75706 | 0.008074 | 0.022842 | 0.65
2016-09-18 18:00:00 | 0.68093 | 0 | 0.36368 | 0.65 | 0.77696 | 0 | 0.029116 | 0.65
2016-09-18 19:00:00 | 0.62357 | 0 | 0.35165 | 0.65 | 0.73585 | 0 | 0.032974 | 0.65
2016-09-18 20:00:00 | 0.59681 | 0 | 0.32755 | 0.65 | 0.72212 | 0 | 0.032944 | 0.65
2016-09-18 21:00:00 | 0.55401 | 0 | 0.28944 | 0.65 | 0.68658 | 0 | 0.029942 | 0.65
2016-09-18 22:00:00 | 0.51835 | 0 | 0.25402 | 0.65 | 0.63593 | 0 | 0.024821 | 0.65
2016-09-18 23:00:00 | 0.48889 | 0 | 0.22939 | 0.65 | 0.60427 | 0 | 0.019314 | 0.65
2016-09-19 00:00:00 | 0.46953 | 0 | 0.21343 | 0.65 | 0.57628 | 0 | 0.015018 | 0.65
2016-09-19 01:00:00 | 0.46047 | 0 | 0.19631 | 0.65 | 0.5643 | 0 | 0.013094 | 0.65
2016-09-19 02:00:00 | 0.46849 | 0 | 0.1764 | 0.65 | 0.55835 | 0 | 0.014066 | 0.65
2016-09-19 03:00:00 | 0.50196 | 0 | 0.14484 | 0.65 | 0.56125 | 0 | 0.015743 | 0.65
2016-09-19 04:00:00 | 0.54616 | 0 | 0.12161 | 0.65 | 0.57742 | 0 | 0.017515 | 0.65
2016-09-19 05:00:00 | 0.60012 | 0.033468 | 0.10577 | 0.65 | 0.60969 | 0 | 0.019388 | 0.65
2016-09-19 06:00:00 | 0.63508 | 0.14586 | 0.081055 | 0.65 | 0.64905 | 0.027396 | 0.020658 | 0.65
2016-09-19 07:00:00 | 0.6553 | 0.26333 | 0.079026 | 0.65 | 0.69069 | 0.1065 | 0.020134 | 0.65
2016-09-19 08:00:00 | 0.66472 | 0.35219 | 0.092007 | 0.65 | 0.70809 | 0.21079 | 0.019122 | 0.65
2016-09-19 09:00:00 | 0.66925 | 0.40373 | 0.093589 | 0.65 | 0.71594 | 0.27806 | 0.020322 | 0.65
2016-09-19 10:00:00 | 0.64711 | 0.44749 | 0.090783 | 0.65 | 0.70542 | 0.32607 | 0.023707 | 0.65
2016-09-19 11:00:00 | 0.63334 | 0.45531 | 0.087667 | 0.65 | 0.6939 | 0.3533 | 0.031176 | 0.65
2016-09-19 12:00:00 | 0.62174 | 0.40284 | 0.088947 | 0.65 | 0.68505 | 0.35774 | 0.041325 | 0.65
2016-09-19 13:00:00 | 0.61329 | 0.33692 | 0.088403 | 0.65 | 0.682 | 0.33977 | 0.053038 | 0.65
2016-09-19 14:00:00 | 0.61494 | 0.23214 | 0.077174 | 0.65 | 0.6881 | 0.27999 | 0.065328 | 0.65
2016-09-19 15:00:00 | 0.62009 | 0.11607 | 0.06346 | 0.65 | 0.69069 | 0.18302 | 0.071494 | 0.65
2016-09-19 16:00:00 | 0.62096 | 0.027959 | 0.060453 | 0.65 | 0.69153 | 0.078728 | 0.077036 | 0.65
2016-09-19 17:00:00 | 0.63368 | 1.3e-05 | 0.069885 | 0.65 | 0.68741 | 0.006819 | 0.082581 | 0.65
2016-09-19 18:00:00 | 0.59559 | 0 | 0.087053 | 0.65 | 0.70824 | 0 | 0.086741 | 0.65
2016-09-19 19:00:00 | 0.55296 | 0 | 0.10963 | 0.65 | 0.67071 | 0 | 0.087757 | 0.65
2016-09-19 20:00:00 | 0.53849 | 0 | 0.1333 | 0.65 | 0.65477 | 0 | 0.088605 | 0.65
2016-09-19 21:00:00 | 0.49839 | 0 | 0.14728 | 0.65 | 0.62578 | 0 | 0.095223 | 0.65
2016-09-19 22:00:00 | 0.4745 | 0 | 0.15024 | 0.65 | 0.59474 | 0 | 0.11384 | 0.65
2016-09-19 23:00:00 | 0.44878 | 0 | 0.14868 | 0.65 | 0.56964 | 0 | 0.14451 | 0.65
2016-09-20 00:00:00 | 0.4378 | 0 | 0.1536 | 0.65 | 0.55195 | 0 | 0.17974 | 0.65
2016-09-20 01:00:00 | 0.42516 | 0 | 0.16468 | 0.65 | 0.53898 | 0 | 0.20941 | 0.65
2016-09-20 02:00:00 | 0.42769 | 0 | 0.17734 | 0.65 | 0.5344 | 0 | 0.22904 | 0.65
2016-09-20 03:00:00 | 0.44634 | 0 | 0.1858 | 0.65 | 0.53928 | 0 | 0.236 | 0.65
2016-09-20 04:00:00 | 0.46482 | 0 | 0.18485 | 0.65 | 0.54958 | 0 | 0.23441 | 0.65
2016-09-20 05:00:00 | 0.50937 | 0.02557 | 0.17045 | 0.65 | 0.57223 | 0 | 0.23102 | 0.65
2016-09-20 06:00:00 | 0.5486 | 0.11845 | 0.13814 | 0.65 | 0.60519 | 0.02123 | 0.22673 | 0.65
2016-09-20 07:00:00 | 0.57179 | 0.22844 | 0.13492 | 0.65 | 0.64706 | 0.089363 | 0.22628 | 0.65
2016-09-20 08:00:00 | 0.59236 | 0.32148 | 0.16635 | 0.65 | 0.67872 | 0.18394 | 0.23338 | 0.65
2016-09-20 09:00:00 | 0.60248 | 0.37715 | 0.16104 | 0.65 | 0.70992 | 0.30299 | 0.24417 | 0.65
2016-09-20 10:00:00 | 0.57432 | 0.41002 | 0.14402 | 0.65 | 0.71396 | 0.4111 | 0.26633 | 0.65
2016-09-20 11:00:00 | 0.56229 | 0.41146 | 0.14189 | 0.65 | 0.68566 | 0.45461 | 0.30458 | 0.65
2016-09-20 12:00:00 | 0.54154 | 0.35423 | 0.15044 | 0.65 | 0.67399 | 0.47012 | 0.35089 | 0.65
2016-09-20 13:00:00 | 0.54851 | 0.25329 | 0.15277 | 0.65 | 0.64691 | 0.44742 | 0.39432 | 0.65
2016-09-20 14:00:00 | 0.56551 | 0.14667 | 0.13493 | 0.65 | 0.64027 | 0.40391 | 0.42481 | 0.65
2016-09-20 15:00:00 | 0.58373 | 0.064474 | 0.10324 | 0.65 | 0.64317 | 0.30521 | 0.42158 | 0.65
2016-09-20 16:00:00 | 0.61852 | 0.010691 | 0.095127 | 0.65 | 0.66423 | 0.1406 | 0.38867 | 0.65
2016-09-20 17:00:00 | 0.63482 | 0 | 0.10186 | 0.65 | 0.68024 | 0.012357 | 0.35734 | 0.65
2016-09-20 18:00:00 | 0.59777 | 0 | 0.11604 | 0.65 | 0.7151 | 0 | 0.33995 | 0.65
2016-09-20 19:00:00 | 0.56237 | 0 | 0.13906 | 0.65 | 0.68207 | 0 | 0.31878 | 0.65
2016-09-20 20:00:00 | 0.55313 | 0 | 0.16759 | 0.65 | 0.66064 | 0 | 0.29917 | 0.65
2016-09-20 21:00:00 | 0.51513 | 0 | 0.1874 | 0.65 | 0.62288 | 0 | 0.30352 | 0.65
2016-09-20 22:00:00 | 0.4847 | 0 | 0.20346 | 0.65 | 0.5836 | 0 | 0.31354 | 0.65
2016-09-20 23:00:00 | 0.46622 | 0 | 0.22441 | 0.65 | 0.56041 | 0 | 0.31429 | 0.65
2016-09-21 00:00:00 | 0.46125 | 0 | 0.26151 | 0.65 | 0.54722 | 0 | 0.30961 | 0.65
2016-09-21 01:00:00 | 0.4602 | 0 | 0.32099 | 0.65 | 0.53989 | 0 | 0.30932 | 0.65
2016-09-21 02:00:00 | 0.48958 | 0 | 0.38223 | 0.65 | 0.54714 | 0 | 0.31333 | 0.65
2016-09-21 03:00:00 | 0.5894 | 0 | 0.43635 | 0.65 | 0.5878 | 0 | 0.30477 | 0.65
2016-09-21 04:00:00 | 0.71328 | 0 | 0.48621 | 0.65 | 0.68268 | 0 | 0.30335 | 0.65
2016-09-21 05:00:00 | 0.78119 | 0.016043 | 0.52983 | 0.65 | 0.7611 | 1.3e-05 | 0.31811 | 0.65
2016-09-21 06:00:00 | 0.80377 | 0.10204 | 0.55838 | 0.65 | 0.79085 | 0.022232 | 0.33489 | 0.65
2016-09-21 07:00:00 | 0.80891 | 0.28421 | 0.59338 | 0.65 | 0.81114 | 0.079453 | 0.34691 | 0.65
2016-09-21 08:00:00 | 0.82626 | 0.44705 | 0.62866 | 0.65 | 0.82067 | 0.14235 | 0.39872 | 0.65
2016-09-21 09:00:00 | 0.8321 | 0.56109 | 0.64494 | 0.65 | 0.82952 | 0.22268 | 0.4047 | 0.65
2016-09-21 10:00:00 | 0.80847 | 0.61563 | 0.63594 | 0.65 | 0.81251 | 0.25867 | 0.37896 | 0.65
2016-09-21 11:00:00 | 0.80133 | 0.6182 | 0.59427 | 0.65 | 0.81907 | 0.29849 | 0.35126 | 0.65
2016-09-21 12:00:00 | 0.7886 | 0.57444 | 0.53087 | 0.65 | 0.80786 | 0.25912 | 0.32253 | 0.65
2016-09-21 13:00:00 | 0.78345 | 0.48468 | 0.47142 | 0.65 | 0.79939 | 0.29552 | 0.28961 | 0.65
2016-09-21 14:00:00 | 0.77055 | 0.34083 | 0.42786 | 0.65 | 0.78238 | 0.25056 | 0.25219 | 0.65
2016-09-21 15:00:00 | 0.77814 | 0.16531 | 0.35412 | 0.65 | 0.79047 | 0.18425 | 0.2293 | 0.65
2016-09-21 16:00:00 | 0.78912 | 0.02946 | 0.30073 | 0.65 | 0.78551 | 0.076956 | 0.19121 | 0.65
2016-09-21 17:00:00 | 0.7668 | 0 | 0.32785 | 0.65 | 0.77666 | 0.008296 | 0.15051 | 0.65
2016-09-21 18:00:00 | 0.72077 | 0 | 0.36713 | 0.65 | 0.79657 | 0 | 0.12721 | 0.65
2016-09-21 19:00:00 | 0.65068 | 0 | 0.41636 | 0.65 | 0.7447 | 0 | 0.10138 | 0.65
2016-09-21 20:00:00 | 0.61642 | 0 | 0.45314 | 0.65 | 0.72975 | 0 | 0.079332 | 0.65
2016-09-21 21:00:00 | 0.56795 | 0 | 0.47255 | 0.65 | 0.68581 | 0 | 0.0689 | 0.65
2016-09-21 22:00:00 | 0.54363 | 0 | 0.49911 | 0.65 | 0.63997 | 0 | 0.0606 | 0.65
2016-09-21 23:00:00 | 0.52123 | 0 | 0.51812 | 0.65 | 0.6087 | 0 | 0.052468 | 0.65
2016-09-22 00:00:00 | 0.51077 | 0 | 0.5318 | 0.65 | 0.59069 | 0 | 0.045871 | 0.65
2016-09-22 01:00:00 | 0.50789 | 0 | 0.53731 | 0.65 | 0.58223 | 0 | 0.039584 | 0.65
2016-09-22 02:00:00 | 0.52637 | 0 | 0.54552 | 0.65 | 0.59176 | 0 | 0.0326 | 0.65
2016-09-22 03:00:00 | 0.61808 | 0 | 0.54425 | 0.65 | 0.62487 | 0 | 0.024375 | 0.65
2016-09-22 04:00:00 | 0.7451 | 0 | 0.54748 | 0.65 | 0.71304 | 0 | 0.018699 | 0.65
2016-09-22 05:00:00 | 0.81492 | 0.020688 | 0.54358 | 0.65 | 0.78207 | 0.000385 | 0.016712 | 0.65
2016-09-22 06:00:00 | 0.82495 | 0.11683 | 0.53948 | 0.65 | 0.79886 | 0.060418 | 0.018124 | 0.65
2016-09-22 07:00:00 | 0.8314 | 0.23858 | 0.60855 | 0.65 | 0.81198 | 0.20465 | 0.017929 | 0.65
2016-09-22 08:00:00 | 0.83986 | 0.37688 | 0.68168 | 0.65 | 0.82265 | 0.3552 | 0.018363 | 0.65
2016-09-22 09:00:00 | 0.83184 | 0.47528 | 0.69689 | 0.65 | 0.83227 | 0.48133 | 0.023056 | 0.65
2016-09-22 10:00:00 | 0.80647 | 0.53511 | 0.69653 | 0.65 | 0.81098 | 0.55164 | 0.026831 | 0.65
2016-09-22 11:00:00 | 0.79836 | 0.5562 | 0.70256 | 0.65 | 0.79947 | 0.57857 | 0.0311 | 0.65
2016-09-22 12:00:00 | 0.79226 | 0.55241 | 0.69588 | 0.65 | 0.79969 | 0.56866 | 0.036396 | 0.65
2016-09-22 13:00:00 | 0.78058 | 0.49086 | 0.6706 | 0.65 | 0.78436 | 0.52506 | 0.041777 | 0.65
2016-09-22 14:00:00 | 0.7709 | 0.38765 | 0.62082 | 0.65 | 0.78581 | 0.42971 | 0.046335 | 0.65
2016-09-22 15:00:00 | 0.76428 | 0.24416 | 0.47987 | 0.65 | 0.79039 | 0.2809 | 0.048737 | 0.65
2016-09-22 16:00:00 | 0.7702 | 0.098453 | 0.31996 | 0.65 | 0.7868 | 0.11108 | 0.049124 | 0.65
2016-09-22 17:00:00 | 0.77997 | 0.000425 | 0.25285 | 0.65 | 0.78612 | 0.005934 | 0.050557 | 0.65
2016-09-22 18:00:00 | 0.71947 | 0 | 0.1965 | 0.65 | 0.79832 | 0 | 0.054784 | 0.65
2016-09-22 19:00:00 | 0.66455 | 0 | 0.14547 | 0.65 | 0.75355 | 0 | 0.061898 | 0.65
2016-09-22 20:00:00 | 0.63586 | 0 | 0.10216 | 0.65 | 0.73288 | 0 | 0.071555 | 0.65
2016-09-22 21:00:00 | 0.58277 | 0 | 0.076349 | 0.65 | 0.69352 | 0 | 0.081444 | 0.65
2016-09-22 22:00:00 | 0.55366 | 0 | 0.058401 | 0.65 | 0.64699 | 0 | 0.092081 | 0.65
2016-09-22 23:00:00 | 0.52881 | 0 | 0.043171 | 0.65 | 0.61747 | 0 | 0.10489 | 0.65
2016-09-23 00:00:00 | 0.51896 | 0 | 0.03111 | 0.65 | 0.5942 | 0 | 0.11675 | 0.65
2016-09-23 01:00:00 | 0.51443 | 0 | 0.024223 | 0.65 | 0.58902 | 0 | 0.1258 | 0.65
2016-09-23 02:00:00 | 0.54006 | 0 | 0.020847 | 0.65 | 0.59619 | 0 | 0.13324 | 0.65
2016-09-23 03:00:00 | 0.63464 | 0 | 0.018495 | 0.65 | 0.62754 | 0 | 0.14553 | 0.65
2016-09-23 04:00:00 | 0.74527 | 0 | 0.01877 | 0.65 | 0.71076 | 0 | 0.16132 | 0.65
2016-09-23 05:00:00 | 0.80298 | 0.039416 | 0.021568 | 0.65 | 0.78429 | 0 | 0.17838 | 0.65
2016-09-23 06:00:00 | 0.81353 | 0.16761 | 0.024567 | 0.65 | 0.80198 | 0.025334 | 0.1928 | 0.65
2016-09-23 07:00:00 | 0.80917 | 0.33147 | 0.046428 | 0.65 | 0.82197 | 0.10942 | 0.19753 | 0.65
2016-09-23 08:00:00 | 0.81501 | 0.48296 | 0.091718 | 0.65 | 0.82502 | 0.22121 | 0.21872 | 0.65
2016-09-23 09:00:00 | 0.81065 | 0.58469 | 0.12982 | 0.65 | 0.84317 | 0.31886 | 0.25217 | 0.65
2016-09-23 10:00:00 | 0.78764 | 0.62083 | 0.18403 | 0.65 | 0.83219 | 0.42095 | 0.25995 | 0.65
2016-09-23 11:00:00 | 0.78581 | 0.60843 | 0.25704 | 0.65 | 0.83654 | 0.46503 | 0.26958 | 0.65
2016-09-23 12:00:00 | 0.77256 | 0.54325 | 0.33041 | 0.65 | 0.82685 | 0.44008 | 0.2875 | 0.65
2016-09-23 13:00:00 | 0.76759 | 0.41914 | 0.38715 | 0.65 | 0.82532 | 0.30381 | 0.2995 | 0.65
2016-09-23 14:00:00 | 0.75556 | 0.26656 | 0.42248 | 0.65 | 0.81724 | 0.18597 | 0.29796 | 0.65
2016-09-23 15:00:00 | 0.76977 | 0.11482 | 0.39046 | 0.65 | 0.82326 | 0.10169 | 0.28489 | 0.65
2016-09-23 16:00:00 | 0.79017 | 0.017992 | 0.38851 | 0.65 | 0.80953 | 0.041438 | 0.26743 | 0.65
2016-09-23 17:00:00 | 0.78773 | 0 | 0.42674 | 0.65 | 0.79954 | 0.003368 | 0.26772 | 0.65
2016-09-23 18:00:00 | 0.72993 | 0 | 0.42625 | 0.65 | 0.80633 | 0 | 0.27908 | 0.65
2016-09-23 19:00:00 | 0.66681 | 0 | 0.40803 | 0.65 | 0.7614 | 0 | 0.28664 | 0.65
2016-09-23 20:00:00 | 0.63613 | 0 | 0.38207 | 0.65 | 0.7431 | 0 | 0.28444 | 0.65
2016-09-23 21:00:00 | 0.58417 | 0 | 0.35515 | 0.65 | 0.69924 | 0 | 0.28128 | 0.65
2016-09-23 22:00:00 | 0.55671 | 0 | 0.32521 | 0.65 | 0.65233 | 0 | 0.27037 | 0.65
2016-09-23 23:00:00 | 0.52968 | 0 | 0.29417 | 0.65 | 0.61838 | 0 | 0.25009 | 0.65
2016-09-24 00:00:00 | 0.51844 | 0 | 0.26331 | 0.65 | 0.60122 | 0 | 0.22016 | 0.65
2016-09-24 01:00:00 | 0.51042 | 0 | 0.23249 | 0.65 | 0.59611 | 0 | 0.18088 | 0.65
2016-09-24 02:00:00 | 0.53212 | 0 | 0.20361 | 0.65 | 0.59863 | 0 | 0.14671 | 0.65
2016-09-24 03:00:00 | 0.63307 | 0 | 0.19162 | 0.65 | 0.63028 | 0 | 0.11886 | 0.65
2016-09-24 04:00:00 | 0.75434 | 0 | 0.18393 | 0.65 | 0.71335 | 0 | 0.098047 | 0.65
2016-09-24 05:00:00 | 0.81963 | 0.005572 | 0.17229 | 0.65 | 0.78932 | 0 | 0.085705 | 0.65
2016-09-24 06:00:00 | 0.84579 | 0.056439 | 0.14675 | 0.65 | 0.79825 | 0.027307 | 0.08279 | 0.65
2016-09-24 07:00:00 | 0.86104 | 0.14433 | 0.15393 | 0.65 | 0.8193 | 0.11717 | 0.094526 | 0.65
2016-09-24 08:00:00 | 0.87656 | 0.25452 | 0.21532 | 0.65 | 0.82387 | 0.26676 | 0.12813 | 0.65
2016-09-24 09:00:00 | 0.87481 | 0.35456 | 0.26156 | 0.65 | 0.83295 | 0.42287 | 0.18391 | 0.65
2016-09-24 10:00:00 | 0.84483 | 0.39244 | 0.28292 | 0.65 | 0.81541 | 0.50026 | 0.21934 | 0.65
2016-09-24 11:00:00 | 0.83916 | 0.42367 | 0.29454 | 0.65 | 0.81678 | 0.52562 | 0.23138 | 0.65
2016-09-24 12:00:00 | 0.81832 | 0.40504 | 0.30022 | 0.65 | 0.80053 | 0.442 | 0.23745 | 0.65
2016-09-24 13:00:00 | 0.80115 | 0.36256 | 0.29973 | 0.65 | 0.7913 | 0.36118 | 0.2451 | 0.65
2016-09-24 14:00:00 | 0.79322 | 0.2661 | 0.28994 | 0.65 | 0.78886 | 0.32789 | 0.25132 | 0.65
2016-09-24 15:00:00 | 0.80377 | 0.14777 | 0.2293 | 0.65 | 0.78978 | 0.23266 | 0.25399 | 0.65
2016-09-24 16:00:00 | 0.82172 | 0.042918 | 0.20026 | 0.65 | 0.77933 | 0.10872 | 0.24359 | 0.65
2016-09-24 17:00:00 | 0.79688 | 0 | 0.21244 | 0.65 | 0.7823 | 0.00592 | 0.23997 | 0.65
2016-09-24 18:00:00 | 0.74109 | 0 | 0.23153 | 0.65 | 0.79611 | 0 | 0.24985 | 0.65
2016-09-24 19:00:00 | 0.6655 | 0 | 0.26027 | 0.65 | 0.75332 | 0 | 0.26077 | 0.65
2016-09-24 20:00:00 | 0.64171 | 0 | 0.29258 | 0.65 | 0.72929 | 0 | 0.26887 | 0.65
2016-09-24 21:00:00 | 0.58652 | 0 | 0.33276 | 0.65 | 0.69558 | 0 | 0.26991 | 0.65
2016-09-24 22:00:00 | 0.55261 | 0 | 0.36481 | 0.65 | 0.64462 | 0 | 0.26689 | 0.65
2016-09-24 23:00:00 | 0.52733 | 0 | 0.37874 | 0.65 | 0.61503 | 0 | 0.25998 | 0.65
2016-09-25 00:00:00 | 0.51687 | 0 | 0.38669 | 0.65 | 0.59375 | 0 | 0.24919 | 0.65
2016-09-25 01:00:00 | 0.50571 | 0 | 0.38568 | 0.65 | 0.58535 | 0 | 0.23912 | 0.65
2016-09-25 02:00:00 | 0.53038 | 0 | 0.37612 | 0.65 | 0.59191 | 0 | 0.23565 | 0.65
2016-09-25 03:00:00 | 0.62148 | 0 | 0.34887 | 0.65 | 0.62525 | 0 | 0.23582 | 0.65
2016-09-25 04:00:00 | 0.74213 | 0 | 0.3206 | 0.65 | 0.70839 | 0 | 0.24239 | 0.65
2016-09-25 05:00:00 | 0.80935 | 0.013195 | 0.29902 | 0.65 | 0.78513 | 0 | 0.25098 | 0.65
2016-09-25 06:00:00 | 0.83611 | 0.099597 | 0.24425 | 0.65 | 0.80549 | 0.039895 | 0.25298 | 0.65
2016-09-25 07:00:00 | 0.83707 | 0.22787 | 0.24538 | 0.65 | 0.82715 | 0.14747 | 0.23751 | 0.65
2016-09-25 08:00:00 | 0.84744 | 0.31985 | 0.31698 | 0.65 | 0.83059 | 0.26534 | 0.23989 | 0.65
2016-09-25 09:00:00 | 0.83986 | 0.38693 | 0.36135 | 0.65 | 0.83921 | 0.33998 | 0.26125 | 0.65
2016-09-25 10:00:00 | 0.80028 | 0.3998 | 0.37799 | 0.65 | 0.81625 | 0.36603 | 0.26323 | 0.65
2016-09-25 11:00:00 | 0.78433 | 0.38385 | 0.39017 | 0.65 | 0.80793 | 0.3546 | 0.25515 | 0.65
2016-09-25 12:00:00 | 0.76985 | 0.34333 | 0.40423 | 0.65 | 0.79191 | 0.32163 | 0.24057 | 0.65
2016-09-25 13:00:00 | 0.76131 | 0.29059 | 0.39986 | 0.65 | 0.77902 | 0.2819 | 0.21502 | 0.65
2016-09-25 14:00:00 | 0.76471 | 0.20815 | 0.35689 | 0.65 | 0.77513 | 0.22952 | 0.17861 | 0.65
2016-09-25 15:00:00 | 0.77151 | 0.11424 | 0.2853 | 0.65 | 0.78566 | 0.15273 | 0.14447 | 0.65
2016-09-25 16:00:00 | 0.79383 | 0.028429 | 0.27176 | 0.65 | 0.7762 | 0.07333 | 0.1097 | 0.65
2016-09-25 17:00:00 | 0.76654 | 0 | 0.28145 | 0.65 | 0.77696 | 0.003714 | 0.083476 | 0.65
2016-09-25 18:00:00 | 0.69854 | 0 | 0.27939 | 0.65 | 0.76735 | 0 | 0.063102 | 0.65
2016-09-25 19:00:00 | 0.63926 | 0 | 0.27385 | 0.65 | 0.72494 | 0 | 0.046966 | 0.65
2016-09-25 20:00:00 | 0.62523 | 0 | 0.2629 | 0.65 | 0.71243 | 0 | 0.033563 | 0.65
2016-09-25 21:00:00 | 0.57013 | 0 | 0.24873 | 0.65 | 0.68055 | 0 | 0.023329 | 0.65
2016-09-25 22:00:00 | 0.53936 | 0 | 0.23129 | 0.65 | 0.63715 | 0 | 0.013991 | 0.65
2016-09-25 23:00:00 | 0.51164 | 0 | 0.21219 | 0.65 | 0.60038 | 0 | 0.006993 | 0.65
2016-09-26 00:00:00 | 0.4847 | 0 | 0.19233 | 0.65 | 0.57544 | 0 | 0.003912 | 0.65
2016-09-26 01:00:00 | 0.47607 | 0 | 0.17948 | 0.65 | 0.56178 | 0 | 0.003717 | 0.65
2016-09-26 02:00:00 | 0.48444 | 0 | 0.17962 | 0.65 | 0.55637 | 0 | 0.006032 | 0.65
2016-09-26 03:00:00 | 0.51948 | 0 | 0.18252 | 0.65 | 0.55889 | 0 | 0.008941 | 0.65
2016-09-26 04:00:00 | 0.56455 | 0 | 0.18904 | 0.65 | 0.58124 | 0 | 0.011436 | 0.65
2016-09-26 05:00:00 | 0.61852 | 0.008389 | 0.19419 | 0.65 | 0.60992 | 0 | 0.013474 | 0.65
2016-09-26 06:00:00 | 0.66568 | 0.073578 | 0.17819 | 0.65 | 0.65126 | 0.037428 | 0.014252 | 0.65
2016-09-26 07:00:00 | 0.688 | 0.16682 | 0.1809 | 0.65 | 0.69329 | 0.15456 | 0.012239 | 0.65
2016-09-26 08:00:00 | 0.69349 | 0.27071 | 0.20427 | 0.65 | 0.71037 | 0.28823 | 0.008914 | 0.65
2016-09-26 09:00:00 | 0.69785 | 0.38657 | 0.22279 | 0.65 | 0.71655 | 0.40415 | 0.006809 | 0.65
2016-09-26 10:00:00 | 0.66184 | 0.48002 | 0.23815 | 0.65 | 0.70953 | 0.48783 | 0.006676 | 0.65
2016-09-26 11:00:00 | 0.63743 | 0.52216 | 0.24807 | 0.65 | 0.69733 | 0.48724 | 0.008752 | 0.65
2016-09-26 12:00:00 | 0.62235 | 0.52357 | 0.25182 | 0.65 | 0.68497 | 0.46123 | 0.012347 | 0.65
2016-09-26 13:00:00 | 0.61712 | 0.45736 | 0.24363 | 0.65 | 0.67094 | 0.39604 | 0.017127 | 0.65
2016-09-26 14:00:00 | 0.61843 | 0.32665 | 0.2185 | 0.65 | 0.6688 | 0.29673 | 0.022405 | 0.65
2016-09-26 15:00:00 | 0.6309 | 0.19562 | 0.16887 | 0.65 | 0.67658 | 0.19331 | 0.027516 | 0.65
2016-09-26 16:00:00 | 0.64755 | 0.064356 | 0.15599 | 0.65 | 0.67994 | 0.096858 | 0.031077 | 0.65
2016-09-26 17:00:00 | 0.65827 | 0 | 0.16859 | 0.65 | 0.69817 | 0.005539 | 0.040009 | 0.65
2016-09-26 18:00:00 | 0.61058 | 0 | 0.16995 | 0.65 | 0.70862 | 0 | 0.055003 | 0.65
2016-09-26 19:00:00 | 0.57127 | 0 | 0.16452 | 0.65 | 0.67376 | 0 | 0.070183 | 0.65
2016-09-26 20:00:00 | 0.56246 | 0 | 0.15712 | 0.65 | 0.65286 | 0 | 0.081324 | 0.65
2016-09-26 21:00:00 | 0.51425 | 0 | 0.14849 | 0.65 | 0.62715 | 0 | 0.087534 | 0.65
2016-09-26 22:00:00 | 0.48618 | 0 | 0.13535 | 0.65 | 0.58772 | 0 | 0.091462 | 0.65
2016-09-26 23:00:00 | 0.45715 | 0 | 0.11607 | 0.65 | 0.55942 | 0 | 0.092778 | 0.65
2016-09-27 00:00:00 | 0.44957 | 0 | 0.095022 | 0.65 | 0.53555 | 0 | 0.093593 | 0.65
2016-09-27 01:00:00 | 0.44015 | 0 | 0.077164 | 0.65 | 0.52334 | 0 | 0.09414 | 0.65
2016-09-27 02:00:00 | 0.43972 | 0 | 0.060371 | 0.65 | 0.52128 | 0 | 0.096419 | 0.65
2016-09-27 03:00:00 | 0.45951 | 0 | 0.043321 | 0.65 | 0.52548 | 0 | 0.098093 | 0.65
2016-09-27 04:00:00 | 0.48287 | 0 | 0.029871 | 0.65 | 0.54783 | 0 | 0.10169 | 0.65
2016-09-27 05:00:00 | 0.52393 | 0.031012 | 0.022231 | 0.65 | 0.56178 | 0 | 0.10807 | 0.65
2016-09-27 06:00:00 | 0.55462 | 0.15122 | 0.013504 | 0.65 | 0.58345 | 0.025843 | 0.11033 | 0.65
2016-09-27 07:00:00 | 0.57815 | 0.31922 | 0.005982 | 0.65 | 0.6222 | 0.11051 | 0.097195 | 0.65
2016-09-27 08:00:00 | 0.59463 | 0.48191 | 0.006145 | 0.65 | 0.6521 | 0.21361 | 0.092218 | 0.65
2016-09-27 09:00:00 | 0.59786 | 0.5857 | 0.006428 | 0.65 | 0.66796 | 0.30653 | 0.10235 | 0.65
2016-09-27 10:00:00 | 0.5615 | 0.63899 | 0.007488 | 0.65 | 0.67025 | 0.37186 | 0.11792 | 0.65
2016-09-27 11:00:00 | 0.54381 | 0.64145 | 0.008536 | 0.65 | 0.645 | 0.43743 | 0.12614 | 0.65
2016-09-27 12:00:00 | 0.5255 | 0.60011 | 0.010039 | 0.65 | 0.6241 | 0.4706 | 0.12711 | 0.65
2016-09-27 13:00:00 | 0.52009 | 0.51367 | 0.013736 | 0.65 | 0.61327 | 0.41521 | 0.12508 | 0.65
2016-09-27 14:00:00 | 0.53709 | 0.38309 | 0.021355 | 0.65 | 0.60625 | 0.3048 | 0.11963 | 0.65
2016-09-27 15:00:00 | 0.56516 | 0.22255 | 0.039786 | 0.65 | 0.62159 | 0.1744 | 0.10165 | 0.65
2016-09-27 16:00:00 | 0.62279 | 0.066161 | 0.08339 | 0.65 | 0.65416 | 0.069973 | 0.085366 | 0.65
2016-09-27 17:00:00 | 0.64031 | 0 | 0.13977 | 0.65 | 0.69237 | 0.001764 | 0.086647 | 0.65
2016-09-27 18:00:00 | 0.603 | 0 | 0.1871 | 0.65 | 0.71175 | 0 | 0.090714 | 0.65
2016-09-27 19:00:00 | 0.56865 | 0 | 0.21778 | 0.65 | 0.68002 | 0 | 0.094604 | 0.65
2016-09-27 20:00:00 | 0.55897 | 0 | 0.2362 | 0.65 | 0.6524 | 0 | 0.097395 | 0.65
2016-09-27 21:00:00 | 0.5173 | 0 | 0.23512 | 0.65 | 0.61709 | 0 | 0.098303 | 0.65
2016-09-27 22:00:00 | 0.49603 | 0 | 0.23091 | 0.65 | 0.5775 | 0 | 0.099788 | 0.65
2016-09-27 23:00:00 | 0.47633 | 0 | 0.22881 | 0.65 | 0.5553 | 0 | 0.10338 | 0.65
2016-09-28 00:00:00 | 0.46944 | 0 | 0.22544 | 0.65 | 0.53799 | 0 | 0.10882 | 0.65
2016-09-28 01:00:00 | 0.4677 | 0 | 0.22248 | 0.65 | 0.5376 | 0 | 0.11378 | 0.65
2016-09-28 02:00:00 | 0.49664 | 0 | 0.21797 | 0.65 | 0.54554 | 0 | 0.11781 | 0.65
2016-09-28 03:00:00 | 0.5921 | 0 | 0.19664 | 0.65 | 0.58841 | 0 | 0.11005 | 0.65
2016-09-28 04:00:00 | 0.73176 | 0 | 0.17614 | 0.65 | 0.67452 | 0 | 0.10445 | 0.65
2016-09-28 05:00:00 | 0.79845 | 0.015765 | 0.1537 | 0.65 | 0.76369 | 0 | 0.10541 | 0.65
2016-09-28 06:00:00 | 0.82277 | 0.12387 | 0.11017 | 0.65 | 0.78467 | 0.013115 | 0.10575 | 0.65
2016-09-28 07:00:00 | 0.82469 | 0.30567 | 0.089111 | 0.65 | 0.80725 | 0.065906 | 0.093964 | 0.65
2016-09-28 08:00:00 | 0.82695 | 0.4626 | 0.1206 | 0.65 | 0.82494 | 0.12998 | 0.08095 | 0.65
2016-09-28 09:00:00 | 0.82434 | 0.55688 | 0.14888 | 0.65 | 0.84584 | 0.16122 | 0.089816 | 0.65
2016-09-28 10:00:00 | 0.79034 | 0.612 | 0.16311 | 0.65 | 0.82845 | 0.18614 | 0.1101 | 0.65
2016-09-28 11:00:00 | 0.78127 | 0.61443 | 0.16335 | 0.65 | 0.82921 | 0.21518 | 0.12478 | 0.65
2016-09-28 12:00:00 | 0.76985 | 0.57241 | 0.15055 | 0.65 | 0.81998 | 0.22492 | 0.13366 | 0.65
2016-09-28 13:00:00 | 0.76567 | 0.48541 | 0.13079 | 0.65 | 0.8122 | 0.19027 | 0.1342 | 0.65
2016-09-28 14:00:00 | 0.74571 | 0.35666 | 0.11179 | 0.65 | 0.80992 | 0.13504 | 0.12546 | 0.65
2016-09-28 15:00:00 | 0.7546 | 0.19932 | 0.10167 | 0.65 | 0.82197 | 0.077179 | 0.11468 | 0.65
2016-09-28 16:00:00 | 0.7967 | 0.055557 | 0.12417 | 0.65 | 0.81922 | 0.030075 | 0.10528 | 0.65
2016-09-28 17:00:00 | 0.79052 | 0 | 0.14674 | 0.65 | 0.81556 | 0.000645 | 0.10959 | 0.65
2016-09-28 18:00:00 | 0.71694 | 0 | 0.15176 | 0.65 | 0.80465 | 0 | 0.11958 | 0.65
2016-09-28 19:00:00 | 0.65687 | 0 | 0.14859 | 0.65 | 0.76171 | 0 | 0.13163 | 0.65
2016-09-28 20:00:00 | 0.62192 | 0 | 0.14021 | 0.65 | 0.74134 | 0 | 0.14186 | 0.65
2016-09-28 21:00:00 | 0.57327 | 0 | 0.12816 | 0.65 | 0.69847 | 0 | 0.15397 | 0.65
2016-09-28 22:00:00 | 0.54642 | 0 | 0.11248 | 0.65 | 0.65606 | 0 | 0.16281 | 0.65
2016-09-28 23:00:00 | 0.52105 | 0 | 0.096759 | 0.65 | 0.62044 | 0 | 0.16585 | 0.65
2016-09-29 00:00:00 | 0.50798 | 0 | 0.082825 | 0.65 | 0.59603 | 0 | 0.16652 | 0.65
2016-09-29 01:00:00 | 0.50248 | 0 | 0.070791 | 0.65 | 0.59977 | 0 | 0.1663 | 0.65
2016-09-29 02:00:00 | 0.52872 | 0 | 0.061122 | 0.65 | 0.59954 | 0 | 0.16234 | 0.65
2016-09-29 03:00:00 | 0.61529 | 0 | 0.050486 | 0.65 | 0.6286 | 0 | 0.14667 | 0.65
2016-09-29 04:00:00 | 0.74274 | 0 | 0.042256 | 0.65 | 0.71571 | 0 | 0.13045 | 0.65
2016-09-29 05:00:00 | 0.80194 | 0.019724 | 0.034985 | 0.65 | 0.80114 | 0 | 0.12299 | 0.65
2016-09-29 06:00:00 | 0.81771 | 0.13417 | 0.025815 | 0.65 | 0.82159 | 0.025028 | 0.11538 | 0.65
2016-09-29 07:00:00 | 0.8151 | 0.2904 | 0.021035 | 0.65 | 0.83806 | 0.12293 | 0.10678 | 0.65
2016-09-29 08:00:00 | 0.82547 | 0.42225 | 0.020859 | 0.65 | 0.84447 | 0.25199 | 0.10652 | 0.65
2016-09-29 09:00:00 | 0.82669 | 0.50641 | 0.024263 | 0.65 | 0.84622 | 0.37959 | 0.11727 | 0.65
2016-09-29 10:00:00 | 0.79348 | 0.53865 | 0.02342 | 0.65 | 0.82761 | 0.46814 | 0.13063 | 0.65
2016-09-29 11:00:00 | 0.79086 | 0.52276 | 0.020284 | 0.65 | 0.82601 | 0.50861 | 0.13622 | 0.65
2016-09-29 12:00:00 | 0.77604 | 0.46161 | 0.016521 | 0.65 | 0.82921 | 0.49342 | 0.13182 | 0.65
2016-09-29 13:00:00 | 0.76567 | 0.35852 | 0.013579 | 0.65 | 0.82059 | 0.45436 | 0.1195 | 0.65
2016-09-29 14:00:00 | 0.76201 | 0.23944 | 0.011383 | 0.65 | 0.80534 | 0.38064 | 0.10272 | 0.65
2016-09-29 15:00:00 | 0.77151 | 0.11135 | 0.010724 | 0.65 | 0.8058 | 0.25879 | 0.084012 | 0.65
2016-09-29 16:00:00 | 0.81423 | 0.012881 | 0.012772 | 0.65 | 0.80831 | 0.1009 | 0.064687 | 0.65
2016-09-29 17:00:00 | 0.78624 | 0 | 0.014806 | 0.65 | 0.82296 | 0.001768 | 0.054239 | 0.65
2016-09-29 18:00:00 | 0.71537 | 0 | 0.018684 | 0.65 | 0.81854 | 0 | 0.051312 | 0.65
2016-09-29 19:00:00 | 0.66167 | 0 | 0.026744 | 0.65 | 0.77323 | 0 | 0.054028 | 0.65
2016-09-29 20:00:00 | 0.6241 | 0 | 0.039188 | 0.65 | 0.74714 | 0 | 0.060332 | 0.65
2016-09-29 21:00:00 | 0.56935 | 0 | 0.047184 | 0.65 | 0.70519 | 0 | 0.073752 | 0.65
2016-09-29 22:00:00 | 0.54328 | 0 | 0.052567 | 0.65 | 0.65126 | 0 | 0.084692 | 0.65
2016-09-29 23:00:00 | 0.51992 | 0 | 0.058072 | 0.65 | 0.62281 | 0 | 0.088836 | 0.65
2016-09-30 00:00:00 | 0.50554 | 0 | 0.062236 | 0.65 | 0.59764 | 0 | 0.089088 | 0.65
2016-09-30 01:00:00 | 0.49778 | 0 | 0.063948 | 0.65 | 0.58924 | 0 | 0.089818 | 0.65
2016-09-30 02:00:00 | 0.5248 | 0 | 0.06135 | 0.65 | 0.59847 | 0 | 0.094203 | 0.65
2016-09-30 03:00:00 | 0.61825 | 0 | 0.059617 | 0.65 | 0.62982 | 0 | 0.092008 | 0.65
2016-09-30 04:00:00 | 0.75259 | 0 | 0.05659 | 0.65 | 0.71312 | 0 | 0.090887 | 0.65
2016-09-30 05:00:00 | 0.81902 | 0.001812 | 0.052795 | 0.65 | 0.79641 | 0 | 0.093929 | 0.65
2016-09-30 06:00:00 | 0.83105 | 0.028344 | 0.043954 | 0.65 | 0.8074 | 0.036713 | 0.097896 | 0.65
2016-09-30 07:00:00 | 0.84448 | 0.068632 | 0.032069 | 0.65 | 0.82372 | 0.17011 | 0.097515 | 0.65
2016-09-30 08:00:00 | 0.85747 | 0.10489 | 0.027037 | 0.65 | 0.83364 | 0.31805 | 0.0937 | 0.65
2016-09-30 09:00:00 | 0.85651 | 0.13062 | 0.025457 | 0.65 | 0.84989 | 0.42821 | 0.097764 | 0.65
2016-09-30 10:00:00 | 0.83158 | 0.14886 | 0.023181 | 0.65 | 0.83166 | 0.49667 | 0.11912 | 0.65
2016-09-30 11:00:00 | 0.82879 | 0.15946 | 0.022577 | 0.65 | 0.82754 | 0.52377 | 0.13665 | 0.65
2016-09-30 12:00:00 | 0.81693 | 0.14959 | 0.024637 | 0.65 | 0.82098 | 0.51832 | 0.14454 | 0.65
2016-09-30 13:00:00 | 0.81423 | 0.1224 | 0.030065 | 0.65 | 0.80931 | 0.47622 | 0.13975 | 0.65
2016-09-30 14:00:00 | 0.80595 | 0.085635 | 0.038411 | 0.65 | 0.79458 | 0.39651 | 0.12535 | 0.65
2016-09-30 15:00:00 | 0.82207 | 0.040361 | 0.046563 | 0.65 | 0.8013 | 0.26314 | 0.10778 | 0.65
2016-09-30 16:00:00 | 0.83375 | 0.005644 | 0.068363 | 0.65 | 0.79863 | 0.10482 | 0.084374 | 0.65
2016-09-30 17:00:00 | 0.79714 | 0 | 0.094954 | 0.65 | 0.81472 | 0.001313 | 0.068426 | 0.65
2016-09-30 18:00:00 | 0.73472 | 0 | 0.10816 | 0.65 | 0.80839 | 0 | 0.057518 | 0.65
2016-09-30 19:00:00 | 0.66795 | 0 | 0.11052 | 0.65 | 0.76339 | 0 | 0.046245 | 0.65
2016-09-30 20:00:00 | 0.62924 | 0 | 0.10841 | 0.65 | 0.74363 | 0 | 0.034346 | 0.65
2016-09-30 21:00:00 | 0.57859 | 0 | 0.11521 | 0.65 | 0.70206 | 0 | 0.027292 | 0.65
2016-09-30 22:00:00 | 0.55 | 0 | 0.12582 | 0.65 | 0.6505 | 0 | 0.023023 | 0.65
2016-09-30 23:00:00 | 0.52707 | 0 | 0.13598 | 0.65 | 0.62021 | 0 | 0.020928 | 0.65
2016-10-01 00:00:00 | 0.51434 | 0 | 0.14928 | 0.65 | 0.60412 | 0 | 0.020649 | 0.65
2016-10-01 01:00:00 | 0.50641 | 0 | 0.16695 | 0.65 | 0.59161 | 0 | 0.021481 | 0.65
2016-10-01 02:00:00 | 0.52811 | 0 | 0.18817 | 0.65 | 0.59863 | 0 | 0.022363 | 0.65
2016-10-01 03:00:00 | 0.62349 | 0 | 0.21406 | 0.65 | 0.62975 | 0 | 0.022863 | 0.65
2016-10-01 04:00:00 | 0.75434 | 0 | 0.23347 | 0.65 | 0.71487 | 0 | 0.022804 | 0.65
2016-10-01 05:00:00 | 0.8103 | 0.005906 | 0.24071 | 0.65 | 0.80275 | 0 | 0.022114 | 0.65
2016-10-01 06:00:00 | 0.82338 | 0.075991 | 0.2237 | 0.65 | 0.81663 | 0.02751 | 0.021033 | 0.65
2016-10-01 07:00:00 | 0.83062 | 0.19687 | 0.213 | 0.65 | 0.83745 | 0.14153 | 0.018313 | 0.65
2016-10-01 08:00:00 | 0.83733 | 0.37152 | 0.24039 | 0.65 | 0.83928 | 0.27186 | 0.013854 | 0.65
2016-10-01 09:00:00 | 0.83201 | 0.48488 | 0.24784 | 0.65 | 0.84294 | 0.37857 | 0.010088 | 0.65
2016-10-01 10:00:00 | 0.80725 | 0.53292 | 0.22634 | 0.65 | 0.81411 | 0.44758 | 0.00697 | 0.65
2016-10-01 11:00:00 | 0.79697 | 0.56169 | 0.20885 | 0.65 | 0.80686 | 0.45991 | 0.005656 | 0.65
2016-10-01 12:00:00 | 0.78729 | 0.53395 | 0.20143 | 0.65 | 0.80481 | 0.42245 | 0.005332 | 0.65
2016-10-01 13:00:00 | 0.77944 | 0.45569 | 0.19648 | 0.65 | 0.80076 | 0.3516 | 0.005594 | 0.65
2016-10-01 14:00:00 | 0.77308 | 0.32598 | 0.18063 | 0.65 | 0.79779 | 0.26811 | 0.005969 | 0.65
2016-10-01 15:00:00 | 0.77055 | 0.1653 | 0.1436 | 0.65 | 0.80549 | 0.16932 | 0.006718 | 0.65
2016-10-01 16:00:00 | 0.8042 | 0.039689 | 0.13332 | 0.65 | 0.80519 | 0.069625 | 0.011173 | 0.65
2016-10-01 17:00:00 | 0.78572 | 0 | 0.13536 | 0.65 | 0.81098 | 0.000623 | 0.020912 | 0.65
2016-10-01 18:00:00 | 0.72784 | 0 | 0.12895 | 0.65 | 0.81007 | 0 | 0.030398 | 0.65
2016-10-01 19:00:00 | 0.66455 | 0 | 0.1259 | 0.65 | 0.76667 | 0 | 0.036392 | 0.65
2016-10-01 20:00:00 | 0.63874 | 0 | 0.12626 | 0.65 | 0.74447 | 0 | 0.040062 | 0.65
2016-10-01 21:00:00 | 0.57972 | 0 | 0.14147 | 0.65 | 0.70473 | 0 | 0.045782 | 0.65
2016-10-01 22:00:00 | 0.54721 | 0 | 0.1533 | 0.65 | 0.65011 | 0 | 0.054232 | 0.65
2016-10-01 23:00:00 | 0.52227 | 0 | 0.15471 | 0.65 | 0.62479 | 0 | 0.063056 | 0.65
2016-10-02 00:00:00 | 0.50955 | 0 | 0.14608 | 0.65 | 0.60755 | 0 | 0.071453 | 0.65
2016-10-02 01:00:00 | 0.50039 | 0 | 0.1339 | 0.65 | 0.59634 | 0 | 0.077436 | 0.65
2016-10-02 02:00:00 | 0.52184 | 0 | 0.11457 | 0.65 | 0.60412 | 0 | 0.079737 | 0.65
2016-10-02 03:00:00 | 0.61677 | 0 | 0.094432 | 0.65 | 0.63425 | 0 | 0.071569 | 0.65
2016-10-02 04:00:00 | 0.74274 | 0 | 0.081774 | 0.65 | 0.71571 | 0 | 0.061015 | 0.65
2016-10-02 05:00:00 | 0.79758 | 0.008626 | 0.073568 | 0.65 | 0.80046 | 0 | 0.055173 | 0.65
2016-10-02 06:00:00 | 0.82277 | 0.096557 | 0.062274 | 0.65 | 0.81312 | 0.030846 | 0.052813 | 0.65
2016-10-02 07:00:00 | 0.8205 | 0.23529 | 0.070516 | 0.65 | 0.82365 | 0.16022 | 0.045827 | 0.65
2016-10-02 08:00:00 | 0.82164 | 0.38902 | 0.082376 | 0.65 | 0.83158 | 0.31033 | 0.035817 | 0.65
2016-10-02 09:00:00 | 0.81492 | 0.5023 | 0.078892 | 0.65 | 0.84386 | 0.43065 | 0.034422 | 0.65
2016-10-02 10:00:00 | 0.78284 | 0.56211 | 0.081292 | 0.65 | 0.82067 | 0.51374 | 0.035798 | 0.65
2016-10-02 11:00:00 | 0.76794 | 0.57952 | 0.096617 | 0.65 | 0.81449 | 0.55437 | 0.036726 | 0.65
2016-10-02 12:00:00 | 0.75024 | 0.54099 | 0.12229 | 0.65 | 0.80122 | 0.54873 | 0.035783 | 0.65
2016-10-02 13:00:00 | 0.73838 | 0.45543 | 0.14694 | 0.65 | 0.78848 | 0.50066 | 0.034864 | 0.65
2016-10-02 14:00:00 | 0.73995 | 0.31973 | 0.16289 | 0.65 | 0.7878 | 0.40815 | 0.034737 | 0.65
2016-10-02 15:00:00 | 0.75486 | 0.17026 | 0.14272 | 0.65 | 0.78452 | 0.27055 | 0.03647 | 0.65
2016-10-02 16:00:00 | 0.78433 | 0.038737 | 0.13077 | 0.65 | 0.77757 | 0.10804 | 0.037702 | 0.65
2016-10-02 17:00:00 | 0.75774 | 0 | 0.13367 | 0.65 | 0.78688 | 0.000498 | 0.043975 | 0.65
2016-10-02 18:00:00 | 0.6975 | 0 | 0.12086 | 0.65 | 0.78802 | 0 | 0.055711 | 0.65
2016-10-02 19:00:00 | 0.63857 | 0 | 0.10407 | 0.65 | 0.74218 | 0 | 0.072406 | 0.65
2016-10-02 20:00:00 | 0.61128 | 0 | 0.090844 | 0.65 | 0.72616 | 0 | 0.093533 | 0.65
2016-10-02 21:00:00 | 0.56508 | 0 | 0.084793 | 0.65 | 0.69428 | 0 | 0.11685 | 0.65
2016-10-02 22:00:00 | 0.53195 | 0 | 0.084461 | 0.65 | 0.64287 | 0 | 0.14064 | 0.65
2016-10-02 23:00:00 | 0.50955 | 0 | 0.088167 | 0.65 | 0.60839 | 0 | 0.16122 | 0.65
2016-10-03 00:00:00 | 0.49063 | 0 | 0.090393 | 0.65 | 0.57895 | 0 | 0.17767 | 0.65
2016-10-03 01:00:00 | 0.47468 | 0 | 0.090688 | 0.65 | 0.56514 | 0 | 0.19099 | 0.65
2016-10-03 02:00:00 | 0.48496 | 0 | 0.088265 | 0.65 | 0.55278 | 0 | 0.20378 | 0.65
2016-10-03 03:00:00 | 0.51809 | 0 | 0.082996 | 0.65 | 0.5537 | 0 | 0.21173 | 0.65
2016-10-03 04:00:00 | 0.57135 | 0 | 0.076421 | 0.65 | 0.58299 | 0 | 0.22043 | 0.65
2016-10-03 05:00:00 | 0.62122 | 0.007039 | 0.070966 | 0.65 | 0.61716 | 0 | 0.23122 | 0.65
2016-10-03 06:00:00 | 0.6594 | 0.081447 | 0.062391 | 0.65 | 0.64645 | 0.022406 | 0.24281 | 0.65
2016-10-03 07:00:00 | 0.67692 | 0.19814 | 0.067702 | 0.65 | 0.68391 | 0.14942 | 0.24042 | 0.65
2016-10-03 08:00:00 | 0.68712 | 0.34078 | 0.076355 | 0.65 | 0.70229 | 0.30707 | 0.25082 | 0.65
2016-10-03 09:00:00 | 0.69192 | 0.42851 | 0.088777 | 0.65 | 0.71472 | 0.42151 | 0.26459 | 0.65
2016-10-03 10:00:00 | 0.66158 | 0.4986 | 0.09667 | 0.65 | 0.70877 | 0.4971 | 0.26724 | 0.65
2016-10-03 11:00:00 | 0.64449 | 0.50872 | 0.09763 | 0.65 | 0.68986 | 0.53061 | 0.26513 | 0.65
2016-10-03 12:00:00 | 0.6329 | 0.45886 | 0.096414 | 0.65 | 0.67018 | 0.51718 | 0.25206 | 0.65
2016-10-03 13:00:00 | 0.62462 | 0.38139 | 0.10117 | 0.65 | 0.66529 | 0.44589 | 0.22809 | 0.65
2016-10-03 14:00:00 | 0.62941 | 0.2683 | 0.11208 | 0.65 | 0.66506 | 0.30893 | 0.19923 | 0.65
2016-10-03 15:00:00 | 0.64484 | 0.14146 | 0.11478 | 0.65 | 0.68162 | 0.14845 | 0.18146 | 0.65
2016-10-03 16:00:00 | 0.67387 | 0.026156 | 0.13214 | 0.65 | 0.69291 | 0.03662 | 0.18327 | 0.65
2016-10-03 17:00:00 | 0.65775 | 0 | 0.163 | 0.65 | 0.7196 | 0 | 0.21733 | 0.65
2016-10-03 18:00:00 | 0.61276 | 0 | 0.17703 | 0.65 | 0.71091 | 0 | 0.25436 | 0.65
2016-10-03 19:00:00 | 0.57005 | 0 | 0.17758 | 0.65 | 0.6733 | 0 | 0.28046 | 0.65
2016-10-03 20:00:00 | 0.55287 | 0 | 0.16899 | 0.65 | 0.65614 | 0 | 0.29914 | 0.65
2016-10-03 21:00:00 | 0.52018 | 0 | 0.15421 | 0.65 | 0.63082 | 0 | 0.30563 | 0.65
2016-10-03 22:00:00 | 0.48819 | 0 | 0.13641 | 0.65 | 0.58818 | 0 | 0.29716 | 0.65
2016-10-03 23:00:00 | 0.46866 | 0 | 0.1183 | 0.65 | 0.56018 | 0 | 0.28168 | 0.65
2016-10-04 00:00:00 | 0.44992 | 0 | 0.101 | 0.65 | 0.54088 | 0 | 0.2622 | 0.65
2016-10-04 01:00:00 | 0.43632 | 0 | 0.087887 | 0.65 | 0.53051 | 0 | 0.24253 | 0.65
2016-10-04 02:00:00 | 0.44303 | 0 | 0.083259 | 0.65 | 0.52395 | 0 | 0.22216 | 0.65
2016-10-04 03:00:00 | 0.46456 | 0 | 0.088901 | 0.65 | 0.5331 | 0 | 0.20378 | 0.65
2016-10-04 04:00:00 | 0.49368 | 0 | 0.09448 | 0.65 | 0.54928 | 0 | 0.19043 | 0.65
2016-10-04 05:00:00 | 0.53831 | 0.004034 | 0.099259 | 0.65 | 0.57315 | 0 | 0.1772 | 0.65
2016-10-04 06:00:00 | 0.57083 | 0.066272 | 0.094301 | 0.65 | 0.5939 | 0.00393 | 0.16054 | 0.65
2016-10-04 07:00:00 | 0.59594 | 0.19031 | 0.1175 | 0.65 | 0.63783 | 0.035257 | 0.13788 | 0.65
2016-10-04 08:00:00 | 0.61529 | 0.34597 | 0.17261 | 0.65 | 0.67681 | 0.079887 | 0.11623 | 0.65
2016-10-04 09:00:00 | 0.61982 | 0.46333 | 0.19602 | 0.65 | 0.70175 | 0.13084 | 0.10293 | 0.65
2016-10-04 10:00:00 | 0.58129 | 0.52977 | 0.19384 | 0.65 | 0.71114 | 0.16786 | 0.088115 | 0.65
2016-10-04 11:00:00 | 0.56037 | 0.52728 | 0.18199 | 0.65 | 0.68932 | 0.19154 | 0.075045 | 0.65
2016-10-04 12:00:00 | 0.54485 | 0.48208 | 0.16201 | 0.65 | 0.66026 | 0.1904 | 0.065827 | 0.65
2016-10-04 13:00:00 | 0.54407 | 0.39144 | 0.14538 | 0.65 | 0.65034 | 0.19236 | 0.058907 | 0.65
2016-10-04 14:00:00 | 0.54921 | 0.25922 | 0.13291 | 0.65 | 0.64867 | 0.17849 | 0.052798 | 0.65
2016-10-04 15:00:00 | 0.57475 | 0.11541 | 0.12119 | 0.65 | 0.66224 | 0.11385 | 0.049091 | 0.65
2016-10-04 16:00:00 | 0.65138 | 0.010079 | 0.14161 | 0.65 | 0.68558 | 0.036065 | 0.046887 | 0.65
2016-10-04 17:00:00 | 0.64345 | 0 | 0.17814 | 0.65 | 0.72639 | 8.2e-05 | 0.047098 | 0.65
2016-10-04 18:00:00 | 0.60038 | 0 | 0.19907 | 0.65 | 0.72243 | 0 | 0.04451 | 0.65
2016-10-04 19:00:00 | 0.57118 | 0 | 0.20848 | 0.65 | 0.68375 | 0 | 0.041068 | 0.65
2016-10-04 20:00:00 | 0.56272 | 0 | 0.21169 | 0.65 | 0.6611 | 0 | 0.040234 | 0.65
2016-10-04 21:00:00 | 0.52123 | 0 | 0.21135 | 0.65 | 0.63188 | 0 | 0.046016 | 0.65
2016-10-04 22:00:00 | 0.49847 | 0 | 0.21392 | 0.65 | 0.591 | 0 | 0.053564 | 0.65
2016-10-04 23:00:00 | 0.48008 | 0 | 0.22025 | 0.65 | 0.5614 | 0 | 0.062063 | 0.65
2016-10-05 00:00:00 | 0.47014 | 0 | 0.22351 | 0.65 | 0.54287 | 0 | 0.074419 | 0.65
2016-10-05 01:00:00 | 0.46953 | 0 | 0.22261 | 0.65 | 0.54256 | 0 | 0.089339 | 0.65
2016-10-05 02:00:00 | 0.50144 | 0 | 0.21788 | 0.65 | 0.55126 | 0 | 0.10871 | 0.65
2016-10-05 03:00:00 | 0.60047 | 0 | 0.2067 | 0.65 | 0.58802 | 0 | 0.13231 | 0.65
2016-10-05 04:00:00 | 0.73533 | 0 | 0.19052 | 0.65 | 0.68825 | 0 | 0.15983 | 0.65
2016-10-05 05:00:00 | 0.8001 | 0.005343 | 0.18107 | 0.65 | 0.78002 | 0 | 0.19414 | 0.65
2016-10-05 06:00:00 | 0.8137 | 0.079771 | 0.1692 | 0.65 | 0.79977 | 0.009834 | 0.23117 | 0.65
2016-10-05 07:00:00 | 0.81275 | 0.2144 | 0.18056 | 0.65 | 0.81953 | 0.068941 | 0.26353 | 0.65
2016-10-05 08:00:00 | 0.82042 | 0.34019 | 0.26026 | 0.65 | 0.82761 | 0.12248 | 0.29876 | 0.65
2016-10-05 09:00:00 | 0.81937 | 0.45311 | 0.33946 | 0.65 | 0.84005 | 0.1616 | 0.32954 | 0.65
2016-10-05 10:00:00 | 0.79679 | 0.51894 | 0.37639 | 0.65 | 0.82128 | 0.17897 | 0.35754 | 0.65
2016-10-05 11:00:00 | 0.78956 | 0.51716 | 0.39602 | 0.65 | 0.81976 | 0.19523 | 0.37996 | 0.65
2016-10-05 12:00:00 | 0.77831 | 0.45696 | 0.41362 | 0.65 | 0.81014 | 0.18721 | 0.39729 | 0.65
2016-10-05 13:00:00 | 0.76968 | 0.34566 | 0.42896 | 0.65 | 0.80389 | 0.13745 | 0.4087 | 0.65
2016-10-05 14:00:00 | 0.76149 | 0.21362 | 0.41465 | 0.65 | 0.80092 | 0.090438 | 0.41145 | 0.65
2016-10-05 15:00:00 | 0.77657 | 0.10698 | 0.3569 | 0.65 | 0.80534 | 0.036521 | 0.42629 | 0.65
2016-10-05 16:00:00 | 0.82242 | 0.017489 | 0.39459 | 0.65 | 0.81854 | 0.007098 | 0.45461 | 0.65
2016-10-05 17:00:00 | 0.78607 | 0 | 0.44725 | 0.65 | 0.83105 | 0 | 0.48357 | 0.65
2016-10-05 18:00:00 | 0.72487 | 0 | 0.47492 | 0.65 | 0.80084 | 0 | 0.50614 | 0.65
2016-10-05 19:00:00 | 0.65748 | 0 | 0.47834 | 0.65 | 0.75248 | 0 | 0.5229 | 0.65
2016-10-05 20:00:00 | 0.62819 | 0 | 0.46178 | 0.65 | 0.73631 | 0 | 0.53385 | 0.65
2016-10-05 21:00:00 | 0.58155 | 0 | 0.46771 | 0.65 | 0.7 | 0 | 0.53974 | 0.65
2016-10-05 22:00:00 | 0.55331 | 0 | 0.47902 | 0.65 | 0.64767 | 0 | 0.53041 | 0.65
2016-10-05 23:00:00 | 0.53038 | 0 | 0.48751 | 0.65 | 0.6167 | 0 | 0.51714 | 0.65
2016-10-06 00:00:00 | 0.52027 | 0 | 0.4861 | 0.65 | 0.59641 | 0 | 0.50381 | 0.65
2016-10-06 01:00:00 | 0.51321 | 0 | 0.48263 | 0.65 | 0.58352 | 0 | 0.48143 | 0.65
2016-10-06 02:00:00 | 0.53927 | 0 | 0.48483 | 0.65 | 0.59489 | 0 | 0.45469 | 0.65
2016-10-06 03:00:00 | 0.63151 | 0 | 0.47274 | 0.65 | 0.62899 | 0 | 0.43447 | 0.65
2016-10-06 04:00:00 | 0.76183 | 0 | 0.45765 | 0.65 | 0.71724 | 0 | 0.44404 | 0.65
2016-10-06 05:00:00 | 0.81109 | 0.002363 | 0.44341 | 0.65 | 0.80877 | 0 | 0.47998 | 0.65
2016-10-06 06:00:00 | 0.82251 | 0.054699 | 0.41554 | 0.65 | 0.81457 | 0.011777 | 0.52836 | 0.65
2016-10-06 07:00:00 | 0.8253 | 0.16792 | 0.44096 | 0.65 | 0.83181 | 0.088717 | 0.56952 | 0.65
2016-10-06 08:00:00 | 0.83375 | 0.31413 | 0.5322 | 0.65 | 0.8415 | 0.2289 | 0.61676 | 0.65
2016-10-06 09:00:00 | 0.83567 | 0.44067 | 0.59598 | 0.65 | 0.85118 | 0.34862 | 0.66426 | 0.65
2016-10-06 10:00:00 | 0.81266 | 0.497 | 0.63796 | 0.65 | 0.8373 | 0.40257 | 0.7016 | 0.65
2016-10-06 11:00:00 | 0.80534 | 0.49728 | 0.65772 | 0.65 | 0.84523 | 0.39014 | 0.71935 | 0.65
2016-10-06 12:00:00 | 0.79662 | 0.45529 | 0.65391 | 0.65 | 0.81907 | 0.35362 | 0.7187 | 0.65
2016-10-06 13:00:00 | 0.78589 | 0.35904 | 0.64003 | 0.65 | 0.8167 | 0.34212 | 0.70435 | 0.65
2016-10-06 14:00:00 | 0.777 | 0.2235 | 0.57889 | 0.65 | 0.80595 | 0.26383 | 0.67231 | 0.65
2016-10-06 15:00:00 | 0.78807 | 0.094904 | 0.5096 | 0.65 | 0.81526 | 0.13833 | 0.6302 | 0.65
2016-10-06 16:00:00 | 0.83053 | 0.006546 | 0.54383 | 0.65 | 0.82586 | 0.034846 | 0.60283 | 0.65
2016-10-06 17:00:00 | 0.78677 | 0 | 0.57049 | 0.65 | 0.84119 | 0 | 0.58181 | 0.65
2016-10-06 18:00:00 | 0.72444 | 0 | 0.5718 | 0.65 | 0.82334 | 0 | 0.55851 | 0.65
2016-10-06 19:00:00 | 0.65827 | 0 | 0.55835 | 0.65 | 0.77765 | 0 | 0.52616 | 0.65
2016-10-06 20:00:00 | 0.63142 | 0 | 0.5364 | 0.65 | 0.75461 | 0 | 0.4889 | 0.65
2016-10-06 21:00:00 | 0.57946 | 0 | 0.51195 | 0.65 | 0.71701 | 0 | 0.46343 | 0.65
2016-10-06 22:00:00 | 0.55479 | 0 | 0.47904 | 0.65 | 0.6688 | 0 | 0.43456 | 0.65
2016-10-06 23:00:00 | 0.53169 | 0 | 0.44198 | 0.65 | 0.63349 | 0 | 0.39021 | 0.65
2016-10-07 00:00:00 | 0.51966 | 0 | 0.398 | 0.65 | 0.6087 | 0 | 0.34616 | 0.65
2016-10-07 01:00:00 | 0.51111 | 0 | 0.35351 | 0.65 | 0.60694 | 0 | 0.32813 | 0.65
2016-10-07 02:00:00 | 0.53474 | 0 | 0.31449 | 0.65 | 0.61533 | 0 | 0.33353 | 0.65
2016-10-07 03:00:00 | 0.62845 | 0 | 0.2844 | 0.65 | 0.64729 | 0 | 0.3431 | 0.65
2016-10-07 04:00:00 | 0.76506 | 0 | 0.25738 | 0.65 | 0.73089 | 0 | 0.36116 | 0.65
2016-10-07 05:00:00 | 0.81126 | 0.001858 | 0.23266 | 0.65 | 0.8148 | 0 | 0.385 | 0.65
2016-10-07 06:00:00 | 0.82251 | 0.058683 | 0.20554 | 0.65 | 0.83288 | 0.00229 | 0.41246 | 0.65
2016-10-07 07:00:00 | 0.82809 | 0.16819 | 0.20811 | 0.65 | 0.85355 | 0.026053 | 0.43815 | 0.65
2016-10-07 08:00:00 | 0.8362 | 0.27186 | 0.26248 | 0.65 | 0.86217 | 0.053993 | 0.46364 | 0.65
2016-10-07 09:00:00 | 0.83158 | 0.36267 | 0.33732 | 0.65 | 0.87582 | 0.086217 | 0.50157 | 0.65
2016-10-07 10:00:00 | 0.79627 | 0.4228 | 0.40841 | 0.65 | 0.87468 | 0.13587 | 0.55501 | 0.65
2016-10-07 11:00:00 | 0.7954 | 0.44394 | 0.46683 | 0.65 | 0.86903 | 0.20923 | 0.59626 | 0.65
2016-10-07 12:00:00 | 0.78773 | 0.39806 | 0.49932 | 0.65 | 0.85828 | 0.26847 | 0.61628 | 0.65
2016-10-07 13:00:00 | 0.78624 | 0.30858 | 0.50103 | 0.65 | 0.84775 | 0.32699 | 0.61965 | 0.65
2016-10-07 14:00:00 | 0.78267 | 0.226 | 0.45095 | 0.65 | 0.83257 | 0.26559 | 0.60937 | 0.65
2016-10-07 15:00:00 | 0.78738 | 0.1199 | 0.4279 | 0.65 | 0.8315 | 0.15535 | 0.61971 | 0.65
2016-10-07 16:00:00 | 0.83489 | 0.013248 | 0.45173 | 0.65 | 0.82937 | 0.052402 | 0.62856 | 0.65
2016-10-07 17:00:00 | 0.7947 | 0 | 0.46902 | 0.65 | 0.854 | 0 | 0.62326 | 0.65
2016-10-07 18:00:00 | 0.73629 | 0 | 0.46295 | 0.65 | 0.83021 | 0 | 0.61614 | 0.65
2016-10-07 19:00:00 | 0.67274 | 0 | 0.437 | 0.65 | 0.78253 | 0 | 0.61013 | 0.65
2016-10-07 20:00:00 | 0.639 | 0 | 0.39487 | 0.65 | 0.76781 | 0 | 0.60107 | 0.65
2016-10-07 21:00:00 | 0.58286 | 0 | 0.36754 | 0.65 | 0.7344 | 0 | 0.57885 | 0.65
2016-10-07 22:00:00 | 0.56072 | 0 | 0.34476 | 0.65 | 0.68085 | 0 | 0.55371 | 0.65
2016-10-07 23:00:00 | 0.54041 | 0 | 0.32762 | 0.65 | 0.64111 | 0 | 0.54392 | 0.65
2016-10-08 00:00:00 | 0.52166 | 0 | 0.31808 | 0.65 | 0.62151 | 0 | 0.54224 | 0.65
2016-10-08 01:00:00 | 0.51417 | 0 | 0.31529 | 0.65 | 0.61091 | 0 | 0.54095 | 0.65
2016-10-08 02:00:00 | 0.54459 | 0 | 0.31515 | 0.65 | 0.61106 | 0 | 0.53677 | 0.65
2016-10-08 03:00:00 | 0.63552 | 0 | 0.31926 | 0.65 | 0.645 | 0 | 0.52312 | 0.65
2016-10-08 04:00:00 | 0.76436 | 0 | 0.33028 | 0.65 | 0.73371 | 0 | 0.51607 | 0.65
2016-10-08 05:00:00 | 0.81667 | 0.005291 | 0.34261 | 0.65 | 0.81831 | 0 | 0.51885 | 0.65
2016-10-08 06:00:00 | 0.82146 | 0.11152 | 0.33478 | 0.65 | 0.83501 | 0.007845 | 0.51919 | 0.65
2016-10-08 07:00:00 | 0.83158 | 0.27033 | 0.34799 | 0.65 | 0.84958 | 0.060833 | 0.51116 | 0.65
2016-10-08 08:00:00 | 0.83681 | 0.42262 | 0.41305 | 0.65 | 0.86018 | 0.14727 | 0.5119 | 0.65
2016-10-08 09:00:00 | 0.83846 | 0.53913 | 0.46058 | 0.65 | 0.86484 | 0.2305 | 0.54063 | 0.65
2016-10-08 10:00:00 | 0.80978 | 0.59062 | 0.47777 | 0.65 | 0.84897 | 0.26477 | 0.57585 | 0.65
2016-10-08 11:00:00 | 0.7954 | 0.59303 | 0.48514 | 0.65 | 0.84775 | 0.26979 | 0.59807 | 0.65
2016-10-08 12:00:00 | 0.78982 | 0.55219 | 0.47514 | 0.65 | 0.8434 | 0.321 | 0.62136 | 0.65
2016-10-08 13:00:00 | 0.77831 | 0.45501 | 0.44538 | 0.65 | 0.83135 | 0.3547 | 0.63899 | 0.65
2016-10-08 14:00:00 | 0.7641 | 0.32533 | 0.38769 | 0.65 | 0.81533 | 0.32105 | 0.63829 | 0.65
2016-10-08 15:00:00 | 0.777 | 0.17104 | 0.38342 | 0.65 | 0.81983 | 0.21068 | 0.60566 | 0.65
2016-10-08 16:00:00 | 0.83271 | 0.021554 | 0.42097 | 0.65 | 0.81831 | 0.078175 | 0.58437 | 0.65
2016-10-08 17:00:00 | 0.79714 | 0 | 0.44177 | 0.65 | 0.84424 | 0 | 0.59493 | 0.65
2016-10-08 18:00:00 | 0.73106 | 0 | 0.43869 | 0.65 | 0.82395 | 0 | 0.60401 | 0.65
2016-10-08 19:00:00 | 0.67021 | 0 | 0.42309 | 0.65 | 0.77613 | 0 | 0.60745 | 0.65
2016-10-08 20:00:00 | 0.63499 | 0 | 0.40159 | 0.65 | 0.76278 | 0 | 0.60648 | 0.65
2016-10-08 21:00:00 | 0.586 | 0 | 0.37226 | 0.65 | 0.72853 | 0 | 0.60923 | 0.65
2016-10-08 22:00:00 | 0.55174 | 0 | 0.33888 | 0.65 | 0.67567 | 0 | 0.60554 | 0.65
2016-10-08 23:00:00 | 0.52655 | 0 | 0.30959 | 0.65 | 0.64035 | 0 | 0.59277 | 0.65
2016-10-09 00:00:00 | 0.51582 | 0 | 0.2822 | 0.65 | 0.61823 | 0 | 0.56804 | 0.65
2016-10-09 01:00:00 | 0.50083 | 0 | 0.25997 | 0.65 | 0.6132 | 0 | 0.53369 | 0.65
2016-10-09 02:00:00 | 0.5275 | 0 | 0.23833 | 0.65 | 0.61655 | 0 | 0.49203 | 0.65
2016-10-09 03:00:00 | 0.61825 | 0 | 0.20629 | 0.65 | 0.6524 | 0 | 0.4346 | 0.65
2016-10-09 04:00:00 | 0.74998 | 0 | 0.1757 | 0.65 | 0.73997 | 0 | 0.37819 | 0.65
2016-10-09 05:00:00 | 0.80751 | 0.004645 | 0.1488 | 0.65 | 0.82174 | 0 | 0.32737 | 0.65
2016-10-09 06:00:00 | 0.81954 | 0.10836 | 0.11091 | 0.65 | 0.82807 | 0.004767 | 0.27912 | 0.65
2016-10-09 07:00:00 | 0.82059 | 0.26515 | 0.086922 | 0.65 | 0.83997 | 0.060177 | 0.22928 | 0.65
2016-10-09 08:00:00 | 0.82225 | 0.40998 | 0.081561 | 0.65 | 0.84859 | 0.15139 | 0.20214 | 0.65
2016-10-09 09:00:00 | 0.81492 | 0.51779 | 0.07804 | 0.65 | 0.85881 | 0.25081 | 0.20808 | 0.65
2016-10-09 10:00:00 | 0.777 | 0.57428 | 0.070237 | 0.65 | 0.83829 | 0.31969 | 0.22018 | 0.65
2016-10-09 11:00:00 | 0.76279 | 0.57636 | 0.064196 | 0.65 | 0.83051 | 0.33528 | 0.21861 | 0.65
2016-10-09 12:00:00 | 0.74597 | 0.52865 | 0.060499 | 0.65 | 0.81632 | 0.29859 | 0.2099 | 0.65
2016-10-09 13:00:00 | 0.73708 | 0.42835 | 0.057017 | 0.65 | 0.79786 | 0.22601 | 0.19654 | 0.65
2016-10-09 14:00:00 | 0.73777 | 0.28891 | 0.051479 | 0.65 | 0.79069 | 0.15448 | 0.18143 | 0.65
2016-10-09 15:00:00 | 0.75765 | 0.13684 | 0.054214 | 0.65 | 0.78825 | 0.088982 | 0.16681 | 0.65
2016-10-09 16:00:00 | 0.79967 | 0.01529 | 0.077254 | 0.65 | 0.7923 | 0.031242 | 0.15699 | 0.65
2016-10-09 17:00:00 | 0.75573 | 0 | 0.10802 | 0.65 | 0.81632 | 0 | 0.16093 | 0.65
2016-10-09 18:00:00 | 0.69174 | 0 | 0.1333 | 0.65 | 0.79565 | 0 | 0.16729 | 0.65
2016-10-09 19:00:00 | 0.63203 | 0 | 0.15368 | 0.65 | 0.75393 | 0 | 0.17042 | 0.65
2016-10-09 20:00:00 | 0.61756 | 0 | 0.17438 | 0.65 | 0.74645 | 0 | 0.16973 | 0.65
2016-10-09 21:00:00 | 0.57223 | 0 | 0.19203 | 0.65 | 0.72426 | 0 | 0.16215 | 0.65
2016-10-09 22:00:00 | 0.53753 | 0 | 0.20147 | 0.65 | 0.66819 | 0 | 0.1468 | 0.65
2016-10-09 23:00:00 | 0.50867 | 0 | 0.20465 | 0.65 | 0.61953 | 0 | 0.13173 | 0.65
2016-10-10 00:00:00 | 0.48854 | 0 | 0.20031 | 0.65 | 0.59275 | 0 | 0.11969 | 0.65
2016-10-10 01:00:00 | 0.47511 | 0 | 0.1865 | 0.65 | 0.57643 | 0 | 0.10967 | 0.65
2016-10-10 02:00:00 | 0.48287 | 0 | 0.16526 | 0.65 | 0.57056 | 0 | 0.10074 | 0.65
2016-10-10 03:00:00 | 0.51251 | 0 | 0.15937 | 0.65 | 0.57986 | 0 | 0.087368 | 0.65
2016-10-10 04:00:00 | 0.57022 | 0 | 0.15627 | 0.65 | 0.60587 | 0 | 0.074521 | 0.65
2016-10-10 05:00:00 | 0.61974 | 0.001984 | 0.14918 | 0.65 | 0.64394 | 0 | 0.067034 | 0.65
2016-10-10 06:00:00 | 0.65461 | 0.071628 | 0.13131 | 0.65 | 0.67605 | 0.004694 | 0.063409 | 0.65
2016-10-10 07:00:00 | 0.67448 | 0.20454 | 0.12048 | 0.65 | 0.71762 | 0.059136 | 0.061614 | 0.65
2016-10-10 08:00:00 | 0.68599 | 0.32975 | 0.13749 | 0.65 | 0.74302 | 0.14185 | 0.0622 | 0.65
2016-10-10 09:00:00 | 0.6948 | 0.43778 | 0.15677 | 0.65 | 0.75164 | 0.2355 | 0.074863 | 0.65
2016-10-10 10:00:00 | 0.65164 | 0.48575 | 0.15444 | 0.65 | 0.74996 | 0.33637 | 0.10639 | 0.65
2016-10-10 11:00:00 | 0.63325 | 0.48269 | 0.13825 | 0.65 | 0.736 | 0.40208 | 0.13517 | 0.65
2016-10-10 12:00:00 | 0.62444 | 0.43177 | 0.12521 | 0.65 | 0.71396 | 0.4308 | 0.15853 | 0.65
2016-10-10 13:00:00 | 0.61982 | 0.32247 | 0.11041 | 0.65 | 0.70633 | 0.39607 | 0.17747 | 0.65
2016-10-10 14:00:00 | 0.62427 | 0.19442 | 0.089895 | 0.65 | 0.70931 | 0.28916 | 0.19409 | 0.65
2016-10-10 15:00:00 | 0.6397 | 0.069893 | 0.088751 | 0.65 | 0.70732 | 0.196 | 0.19733 | 0.65
2016-10-10 16:00:00 | 0.67527 | 0.001295 | 0.10472 | 0.65 | 0.71564 | 0.080949 | 0.19015 | 0.65
2016-10-10 17:00:00 | 0.65164 | 0 | 0.11398 | 0.65 | 0.7524 | 0 | 0.20852 | 0.65
2016-10-10 18:00:00 | 0.60213 | 0 | 0.11182 | 0.65 | 0.72616 | 0 | 0.21711 | 0.65
2016-10-10 19:00:00 | 0.56865 | 0 | 0.10902 | 0.65 | 0.6865 | 0 | 0.21435 | 0.65
2016-10-10 20:00:00 | 0.54668 | 0 | 0.11022 | 0.65 | 0.67796 | 0 | 0.21232 | 0.65
2016-10-10 21:00:00 | 0.50754 | 0 | 0.11427 | 0.65 | 0.65965 | 0 | 0.20663 | 0.65
2016-10-10 22:00:00 | 0.48365 | 0 | 0.1155 | 0.65 | 0.62128 | 0 | 0.18493 | 0.65
2016-10-10 23:00:00 | 0.45837 | 0 | 0.11166 | 0.65 | 0.58535 | 0 | 0.15221 | 0.65
2016-10-11 00:00:00 | 0.45131 | 0 | 0.10633 | 0.65 | 0.56606 | 0 | 0.11362 | 0.65
2016-10-11 01:00:00 | 0.43257 | 0 | 0.10509 | 0.65 | 0.55774 | 0 | 0.081102 | 0.65
2016-10-11 02:00:00 | 0.43335 | 0 | 0.10744 | 0.65 | 0.5521 | 0 | 0.061702 | 0.65
2016-10-11 03:00:00 | 0.45306 | 0 | 0.10066 | 0.65 | 0.5624 | 0 | 0.052084 | 0.65
2016-10-11 04:00:00 | 0.47982 | 0 | 0.09249 | 0.65 | 0.57307 | 0 | 0.049875 | 0.65
2016-10-11 05:00:00 | 0.51835 | 0.001515 | 0.08181 | 0.65 | 0.59657 | 0 | 0.05493 | 0.65
2016-10-11 06:00:00 | 0.54921 | 0.080766 | 0.057158 | 0.65 | 0.61915 | 0.005573 | 0.062202 | 0.65
2016-10-11 07:00:00 | 0.57449 | 0.2188 | 0.031153 | 0.65 | 0.65614 | 0.079535 | 0.06445 | 0.65
2016-10-11 08:00:00 | 0.59637 | 0.37016 | 0.026799 | 0.65 | 0.68619 | 0.20911 | 0.059767 | 0.65
2016-10-11 09:00:00 | 0.60187 | 0.47152 | 0.024222 | 0.65 | 0.70656 | 0.31531 | 0.074498 | 0.65
2016-10-11 10:00:00 | 0.57031 | 0.53936 | 0.022643 | 0.65 | 0.72166 | 0.38832 | 0.10297 | 0.65
2016-10-11 11:00:00 | 0.54869 | 0.55534 | 0.022501 | 0.65 | 0.69016 | 0.42654 | 0.12733 | 0.65
2016-10-11 12:00:00 | 0.52689 | 0.52079 | 0.024818 | 0.65 | 0.67429 | 0.3825 | 0.14632 | 0.65
2016-10-11 13:00:00 | 0.52707 | 0.42446 | 0.03112 | 0.65 | 0.66125 | 0.25993 | 0.16758 | 0.65
2016-10-11 14:00:00 | 0.54067 | 0.28167 | 0.041619 | 0.65 | 0.6624 | 0.13335 | 0.19552 | 0.65
2016-10-11 15:00:00 | 0.57719 | 0.121 | 0.059708 | 0.65 | 0.68406 | 0.037956 | 0.23795 | 0.65
2016-10-11 16:00:00 | 0.64798 | 0.006003 | 0.10464 | 0.65 | 0.72563 | 0.003858 | 0.30229 | 0.65
2016-10-11 17:00:00 | 0.63464 | 0 | 0.16121 | 0.65 | 0.76598 | 0 | 0.36166 | 0.65
2016-10-11 18:00:00 | 0.59725 | 0 | 0.21485 | 0.65 | 0.74737 | 0 | 0.39483 | 0.65
2016-10-11 19:00:00 | 0.56508 | 0 | 0.26209 | 0.65 | 0.71014 | 0 | 0.4064 | 0.65
2016-10-11 20:00:00 | 0.55348 | 0 | 0.2967 | 0.65 | 0.69054 | 0 | 0.40103 | 0.65
2016-10-11 21:00:00 | 0.51321 | 0 | 0.31474 | 0.65 | 0.66247 | 0 | 0.39384 | 0.65
2016-10-11 22:00:00 | 0.49664 | 0 | 0.32031 | 0.65 | 0.62021 | 0 | 0.37643 | 0.65
2016-10-11 23:00:00 | 0.47781 | 0 | 0.31279 | 0.65 | 0.58772 | 0 | 0.35349 | 0.65
2016-10-12 00:00:00 | 0.46979 | 0 | 0.29232 | 0.65 | 0.56735 | 0 | 0.33953 | 0.65
2016-10-12 01:00:00 | 0.46273 | 0 | 0.27033 | 0.65 | 0.56651 | 0 | 0.34479 | 0.65
2016-10-12 02:00:00 | 0.49237 | 0 | 0.25495 | 0.65 | 0.57399 | 0 | 0.36733 | 0.65
2016-10-12 03:00:00 | 0.59071 | 0 | 0.22924 | 0.65 | 0.61693 | 0 | 0.38802 | 0.65
2016-10-12 04:00:00 | 0.72932 | 0 | 0.21368 | 0.65 | 0.70847 | 0 | 0.40821 | 0.65
2016-10-12 05:00:00 | 0.78921 | 0.000891 | 0.20524 | 0.65 | 0.7987 | 0 | 0.43182 | 0.65
2016-10-12 06:00:00 | 0.80978 | 0.066459 | 0.18618 | 0.65 | 0.8148 | 0.004285 | 0.45502 | 0.65
2016-10-12 07:00:00 | 0.81963 | 0.20095 | 0.1771 | 0.65 | 0.83318 | 0.075185 | 0.47351 | 0.65
2016-10-12 08:00:00 | 0.82504 | 0.32613 | 0.21661 | 0.65 | 0.84035 | 0.18441 | 0.49045 | 0.65
2016-10-12 09:00:00 | 0.83001 | 0.42394 | 0.27334 | 0.65 | 0.8495 | 0.29797 | 0.5215 | 0.65
2016-10-12 10:00:00 | 0.80202 | 0.44927 | 0.2917 | 0.65 | 0.82715 | 0.37217 | 0.56318 | 0.65
2016-10-12 11:00:00 | 0.79949 | 0.4259 | 0.28174 | 0.65 | 0.82265 | 0.41007 | 0.57931 | 0.65
2016-10-12 12:00:00 | 0.79426 | 0.35627 | 0.26021 | 0.65 | 0.81663 | 0.43724 | 0.57448 | 0.65
2016-10-12 13:00:00 | 0.78825 | 0.25005 | 0.22733 | 0.65 | 0.80976 | 0.38784 | 0.56043 | 0.65
2016-10-12 14:00:00 | 0.77944 | 0.13465 | 0.18455 | 0.65 | 0.80702 | 0.30055 | 0.54136 | 0.65
2016-10-12 15:00:00 | 0.80499 | 0.043075 | 0.17314 | 0.65 | 0.81922 | 0.1825 | 0.50843 | 0.65
2016-10-12 16:00:00 | 0.84003 | 0.00073 | 0.19975 | 0.65 | 0.82921 | 0.053166 | 0.49084 | 0.65
2016-10-12 17:00:00 | 0.78677 | 0 | 0.22774 | 0.65 | 0.85553 | 0 | 0.48988 | 0.65
2016-10-12 18:00:00 | 0.72147 | 0 | 0.24362 | 0.65 | 0.81739 | 0 | 0.48498 | 0.65
2016-10-12 19:00:00 | 0.6594 | 0 | 0.24717 | 0.65 | 0.77788 | 0 | 0.46773 | 0.65
2016-10-12 20:00:00 | 0.62776 | 0 | 0.23924 | 0.65 | 0.77178 | 0 | 0.44357 | 0.65
2016-10-12 21:00:00 | 0.56499 | 0 | 0.22905 | 0.65 | 0.73623 | 0 | 0.4318 | 0.65
2016-10-12 22:00:00 | 0.54442 | 0 | 0.22618 | 0.65 | 0.67803 | 0 | 0.41908 | 0.65
2016-10-12 23:00:00 | 0.52376 | 0 | 0.23327 | 0.65 | 0.6386 | 0 | 0.40509 | 0.65
2016-10-13 00:00:00 | 0.50998 | 0 | 0.23853 | 0.65 | 0.61686 | 0 | 0.39457 | 0.65
2016-10-13 01:00:00 | 0.50057 | 0 | 0.24466 | 0.65 | 0.61602 | 0 | 0.38985 | 0.65
2016-10-13 02:00:00 | 0.53422 | 0 | 0.25258 | 0.65 | 0.62067 | 0 | 0.38623 | 0.65
2016-10-13 03:00:00 | 0.62471 | 0 | 0.26569 | 0.65 | 0.65957 | 0 | 0.37082 | 0.65
2016-10-13 04:00:00 | 0.75373 | 0 | 0.27837 | 0.65 | 0.74333 | 0 | 0.35888 | 0.65
2016-10-13 05:00:00 | 0.79967 | 0.000498 | 0.28354 | 0.65 | 0.82838 | 0 | 0.35423 | 0.65
2016-10-13 06:00:00 | 0.81275 | 0.055068 | 0.26429 | 0.65 | 0.83638 | 0.005517 | 0.35279 | 0.65
2016-10-13 07:00:00 | 0.81798 | 0.18769 | 0.24817 | 0.65 | 0.83654 | 0.076499 | 0.34325 | 0.65
2016-10-13 08:00:00 | 0.82451 | 0.36292 | 0.2934 | 0.65 | 0.84172 | 0.23889 | 0.33253 | 0.65
2016-10-13 09:00:00 | 0.82286 | 0.48888 | 0.32524 | 0.65 | 0.85065 | 0.35975 | 0.34883 | 0.65
2016-10-13 10:00:00 | 0.78712 | 0.55313 | 0.29283 | 0.65 | 0.82952 | 0.43559 | 0.35333 | 0.65
2016-10-13 11:00:00 | 0.7811 | 0.56507 | 0.24393 | 0.65 | 0.83127 | 0.47422 | 0.34484 | 0.65
2016-10-13 12:00:00 | 0.77012 | 0.51134 | 0.19102 | 0.65 | 0.82792 | 0.4317 | 0.3317 | 0.65
2016-10-13 13:00:00 | 0.76689 | 0.37393 | 0.13598 | 0.65 | 0.82227 | 0.3325 | 0.31033 | 0.65
2016-10-13 14:00:00 | 0.75381 | 0.20634 | 0.085018 | 0.65 | 0.82136 | 0.21024 | 0.28126 | 0.65
2016-10-13 15:00:00 | 0.77918 | 0.082226 | 0.044444 | 0.65 | 0.83608 | 0.096154 | 0.24042 | 0.65
2016-10-13 16:00:00 | 0.83123 | 0.006974 | 0.028963 | 0.65 | 0.85164 | 0.016191 | 0.20972 | 0.65
2016-10-13 17:00:00 | 0.78363 | 0 | 0.023159 | 0.65 | 0.86712 | 0 | 0.20503 | 0.65
2016-10-13 18:00:00 | 0.72313 | 0 | 0.025072 | 0.65 | 0.83402 | 0 | 0.2009 | 0.65
2016-10-13 19:00:00 | 0.65888 | 0 | 0.034072 | 0.65 | 0.7823 | 0 | 0.19266 | 0.65
2016-10-13 20:00:00 | 0.63281 | 0 | 0.044183 | 0.65 | 0.76918 | 0 | 0.1814 | 0.65
2016-10-13 21:00:00 | 0.58504 | 0 | 0.052473 | 0.65 | 0.7415 | 0 | 0.16726 | 0.65
2016-10-13 22:00:00 | 0.5568 | 0 | 0.058517 | 0.65 | 0.68719 | 0 | 0.14869 | 0.65
2016-10-13 23:00:00 | 0.54293 | 0 | 0.065139 | 0.65 | 0.64851 | 0 | 0.13262 | 0.65
2016-10-14 00:00:00 | 0.52759 | 0 | 0.072883 | 0.65 | 0.62731 | 0 | 0.12207 | 0.65
2016-10-14 01:00:00 | 0.53178 | 0 | 0.08174 | 0.65 | 0.62281 | 0 | 0.11702 | 0.65
2016-10-14 02:00:00 | 0.57083 | 0 | 0.089458 | 0.65 | 0.63097 | 0 | 0.11281 | 0.65
2016-10-14 03:00:00 | 0.66934 | 0 | 0.089921 | 0.65 | 0.65965 | 0 | 0.10585 | 0.65
2016-10-14 04:00:00 | 0.78014 | 0 | 0.092324 | 0.65 | 0.74386 | 0 | 0.098219 | 0.65
2016-10-14 05:00:00 | 0.80429 | 0 | 0.093893 | 0.65 | 0.83036 | 0 | 0.08791 | 0.65
2016-10-14 06:00:00 | 0.80228 | 0.019174 | 0.085216 | 0.65 | 0.83928 | 0.005913 | 0.073961 | 0.65
2016-10-14 07:00:00 | 0.80812 | 0.086628 | 0.061539 | 0.65 | 0.83852 | 0.061562 | 0.056496 | 0.65
2016-10-14 08:00:00 | 0.81963 | 0.19804 | 0.043208 | 0.65 | 0.84416 | 0.16828 | 0.043183 | 0.65
2016-10-14 09:00:00 | 0.80464 | 0.25069 | 0.035532 | 0.65 | 0.85873 | 0.28572 | 0.044516 | 0.65
2016-10-14 10:00:00 | 0.792 | 0.30088 | 0.037966 | 0.65 | 0.8521 | 0.37946 | 0.052638 | 0.65
2016-10-14 11:00:00 | 0.78868 | 0.31663 | 0.040011 | 0.65 | 0.83921 | 0.42514 | 0.056956 | 0.65
2016-10-14 12:00:00 | 0.77631 | 0.29456 | 0.043739 | 0.65 | 0.84333 | 0.33341 | 0.057004 | 0.65
2016-10-14 13:00:00 | 0.76593 | 0.22253 | 0.049367 | 0.65 | 0.84592 | 0.17827 | 0.053803 | 0.65
2016-10-14 14:00:00 | 0.76794 | 0.1398 | 0.052667 | 0.65 | 0.83196 | 0.06953 | 0.050275 | 0.65
2016-10-14 15:00:00 | 0.78624 | 0.06344 | 0.043626 | 0.65 | 0.83944 | 0.027801 | 0.047486 | 0.65
2016-10-14 16:00:00 | 0.81728 | 0.001441 | 0.044231 | 0.65 | 0.84996 | 0.007746 | 0.054404 | 0.65
2016-10-14 17:00:00 | 0.77151 | 0 | 0.046795 | 0.65 | 0.86041 | 0 | 0.077144 | 0.65
2016-10-14 18:00:00 | 0.70543 | 0 | 0.050222 | 0.65 | 0.8222 | 0 | 0.10735 | 0.65
2016-10-14 19:00:00 | 0.66768 | 0 | 0.05252 | 0.65 | 0.77582 | 0 | 0.14219 | 0.65
2016-10-14 20:00:00 | 0.62261 | 0 | 0.051136 | 0.65 | 0.76262 | 0 | 0.17852 | 0.65
2016-10-14 21:00:00 | 0.57685 | 0 | 0.042836 | 0.65 | 0.73036 | 0 | 0.21056 | 0.65
2016-10-14 22:00:00 | 0.54773 | 0 | 0.038466 | 0.65 | 0.67666 | 0 | 0.23416 | 0.65
2016-10-14 23:00:00 | 0.52663 | 0 | 0.034396 | 0.65 | 0.64348 | 0 | 0.2534 | 0.65
2016-10-15 00:00:00 | 0.51739 | 0 | 0.028635 | 0.65 | 0.62014 | 0 | 0.26602 | 0.65
2016-10-15 01:00:00 | 0.50658 | 0 | 0.025083 | 0.65 | 0.62006 | 0 | 0.26971 | 0.65
2016-10-15 02:00:00 | 0.53334 | 0 | 0.023936 | 0.65 | 0.62586 | 0 | 0.26768 | 0.65
2016-10-15 03:00:00 | 0.62741 | 0 | 0.029617 | 0.65 | 0.65744 | 0 | 0.27304 | 0.65
2016-10-15 04:00:00 | 0.75765 | 0 | 0.039669 | 0.65 | 0.74668 | 0 | 0.28722 | 0.65
2016-10-15 05:00:00 | 0.82425 | 1e-06 | 0.049351 | 0.65 | 0.84233 | 0 | 0.29308 | 0.65
2016-10-15 06:00:00 | 0.8314 | 0.048347 | 0.05595 | 0.65 | 0.8463 | 0.00165 | 0.29336 | 0.65
2016-10-15 07:00:00 | 0.83227 | 0.16371 | 0.056443 | 0.65 | 0.85912 | 0.07352 | 0.29057 | 0.65
2016-10-15 08:00:00 | 0.84613 | 0.26085 | 0.080622 | 0.65 | 0.86308 | 0.20096 | 0.28973 | 0.65
2016-10-15 09:00:00 | 0.83785 | 0.30871 | 0.14201 | 0.65 | 0.88169 | 0.33016 | 0.31902 | 0.65
2016-10-15 10:00:00 | 0.8049 | 0.31371 | 0.20733 | 0.65 | 0.85606 | 0.41873 | 0.35176 | 0.65
2016-10-15 11:00:00 | 0.79906 | 0.26757 | 0.26383 | 0.65 | 0.85446 | 0.42275 | 0.36985 | 0.65
2016-10-15 12:00:00 | 0.79052 | 0.20432 | 0.29756 | 0.65 | 0.83936 | 0.3457 | 0.3781 | 0.65
2016-10-15 13:00:00 | 0.7838 | 0.14471 | 0.30823 | 0.65 | 0.83661 | 0.26336 | 0.36702 | 0.65
2016-10-15 14:00:00 | 0.78476 | 0.081728 | 0.26194 | 0.65 | 0.82494 | 0.18465 | 0.34249 | 0.65
2016-10-15 15:00:00 | 0.81109 | 0.026667 | 0.23609 | 0.65 | 0.83623 | 0.082322 | 0.30535 | 0.65
2016-10-15 16:00:00 | 0.83794 | 7.9e-05 | 0.25571 | 0.65 | 0.845 | 0.015267 | 0.28717 | 0.65
2016-10-15 17:00:00 | 0.78014 | 0 | 0.28656 | 0.65 | 0.87117 | 0 | 0.28654 | 0.65
2016-10-15 18:00:00 | 0.72156 | 0 | 0.3219 | 0.65 | 0.83295 | 0 | 0.28191 | 0.65
2016-10-15 19:00:00 | 0.66585 | 0 | 0.36464 | 0.65 | 0.78459 | 0 | 0.26387 | 0.65
2016-10-15 20:00:00 | 0.63351 | 0 | 0.39304 | 0.65 | 0.7685 | 0 | 0.24117 | 0.65
2016-10-15 21:00:00 | 0.57885 | 0 | 0.40662 | 0.65 | 0.73837 | 0 | 0.2256 | 0.65
2016-10-15 22:00:00 | 0.55113 | 0 | 0.40694 | 0.65 | 0.67803 | 0 | 0.21055 | 0.65
2016-10-15 23:00:00 | 0.53073 | 0 | 0.3908 | 0.65 | 0.63898 | 0 | 0.18925 | 0.65
2016-10-16 00:00:00 | 0.5194 | 0 | 0.36339 | 0.65 | 0.61785 | 0 | 0.16416 | 0.65
2016-10-16 01:00:00 | 0.50719 | 0 | 0.32783 | 0.65 | 0.61053 | 0 | 0.14383 | 0.65
2016-10-16 02:00:00 | 0.53831 | 0 | 0.27835 | 0.65 | 0.61991 | 0 | 0.13822 | 0.65
2016-10-16 03:00:00 | 0.62139 | 0 | 0.21782 | 0.65 | 0.65278 | 0 | 0.15028 | 0.65
2016-10-16 04:00:00 | 0.74457 | 0 | 0.1695 | 0.65 | 0.73394 | 0 | 0.15993 | 0.65
2016-10-16 05:00:00 | 0.81806 | 0 | 0.14074 | 0.65 | 0.82235 | 0 | 0.16417 | 0.65
2016-10-16 06:00:00 | 0.83724 | 0.008848 | 0.14328 | 0.65 | 0.83989 | 0.002765 | 0.16899 | 0.65
2016-10-16 07:00:00 | 0.84953 | 0.044216 | 0.1424 | 0.65 | 0.8495 | 0.086461 | 0.18242 | 0.65
2016-10-16 08:00:00 | 0.86557 | 0.10201 | 0.15273 | 0.65 | 0.85225 | 0.23396 | 0.20294 | 0.65
2016-10-16 09:00:00 | 0.85354 | 0.16979 | 0.2188 | 0.65 | 0.85706 | 0.37285 | 0.21848 | 0.65
2016-10-16 10:00:00 | 0.81684 | 0.24084 | 0.29095 | 0.65 | 0.84683 | 0.46064 | 0.23777 | 0.65
2016-10-16 11:00:00 | 0.8022 | 0.27781 | 0.36305 | 0.65 | 0.84363 | 0.52481 | 0.25488 | 0.65
2016-10-16 12:00:00 | 0.78895 | 0.27277 | 0.43019 | 0.65 | 0.8193 | 0.51678 | 0.25148 | 0.65
2016-10-16 13:00:00 | 0.7784 | 0.23572 | 0.48075 | 0.65 | 0.80031 | 0.42812 | 0.23177 | 0.65
2016-10-16 14:00:00 | 0.76672 | 0.16416 | 0.47722 | 0.65 | 0.80297 | 0.30358 | 0.20291 | 0.65
2016-10-16 15:00:00 | 0.78023 | 0.07508 | 0.47256 | 0.65 | 0.80801 | 0.1246 | 0.16484 | 0.65
2016-10-16 16:00:00 | 0.80586 | 0.001224 | 0.48107 | 0.65 | 0.81808 | 0.014204 | 0.16133 | 0.65
2016-10-16 17:00:00 | 0.76506 | 0 | 0.47053 | 0.65 | 0.83692 | 0 | 0.19128 | 0.65
2016-10-16 18:00:00 | 0.69532 | 0 | 0.4461 | 0.65 | 0.80038 | 0 | 0.22373 | 0.65
2016-10-16 19:00:00 | 0.64092 | 0 | 0.41073 | 0.65 | 0.75225 | 0 | 0.25584 | 0.65
2016-10-16 20:00:00 | 0.62889 | 0 | 0.37045 | 0.65 | 0.75095 | 0 | 0.29219 | 0.65
2016-10-16 21:00:00 | 0.57249 | 0 | 0.3334 | 0.65 | 0.72456 | 0 | 0.32767 | 0.65
2016-10-16 22:00:00 | 0.54372 | 0 | 0.30721 | 0.65 | 0.66964 | 0 | 0.35477 | 0.65
2016-10-16 23:00:00 | 0.51687 | 0 | 0.28379 | 0.65 | 0.62578 | 0 | 0.37326 | 0.65
2016-10-17 00:00:00 | 0.499 | 0 | 0.26349 | 0.65 | 0.59329 | 0 | 0.38348 | 0.65
2016-10-17 01:00:00 | 0.49011 | 0 | 0.24869 | 0.65 | 0.58284 | 0 | 0.38956 | 0.65
2016-10-17 02:00:00 | 0.49473 | 0 | 0.22778 | 0.65 | 0.57223 | 0 | 0.39681 | 0.65
2016-10-17 03:00:00 | 0.52995 | 0 | 0.19 | 0.65 | 0.57361 | 0 | 0.40723 | 0.65
2016-10-17 04:00:00 | 0.58243 | 0 | 0.15751 | 0.65 | 0.60648 | 0 | 0.41564 | 0.65
2016-10-17 05:00:00 | 0.62462 | 0.00032 | 0.13321 | 0.65 | 0.64805 | 0 | 0.41734 | 0.65
2016-10-17 06:00:00 | 0.66219 | 0.094577 | 0.10236 | 0.65 | 0.67361 | 0.000689 | 0.41407 | 0.65
2016-10-17 07:00:00 | 0.6778 | 0.26828 | 0.059399 | 0.65 | 0.7016 | 0.054114 | 0.4006 | 0.65
2016-10-17 08:00:00 | 0.68128 | 0.42634 | 0.042945 | 0.65 | 0.72182 | 0.19823 | 0.38352 | 0.65
2016-10-17 09:00:00 | 0.68433 | 0.52611 | 0.045313 | 0.65 | 0.73776 | 0.34744 | 0.37542 | 0.65
2016-10-17 10:00:00 | 0.65339 | 0.56791 | 0.039457 | 0.65 | 0.72761 | 0.44419 | 0.39211 | 0.65
2016-10-17 11:00:00 | 0.63412 | 0.56991 | 0.031619 | 0.65 | 0.71266 | 0.4884 | 0.41946 | 0.65
2016-10-17 12:00:00 | 0.62532 | 0.53211 | 0.024626 | 0.65 | 0.69474 | 0.48367 | 0.43717 | 0.65
2016-10-17 13:00:00 | 0.61137 | 0.447 | 0.019385 | 0.65 | 0.68932 | 0.43928 | 0.45294 | 0.65
2016-10-17 14:00:00 | 0.61913 | 0.31922 | 0.017017 | 0.65 | 0.68284 | 0.34572 | 0.46087 | 0.65
2016-10-17 15:00:00 | 0.64833 | 0.17184 | 0.019852 | 0.65 | 0.69062 | 0.20564 | 0.45838 | 0.65
2016-10-17 16:00:00 | 0.68861 | 0.008134 | 0.032998 | 0.65 | 0.71426 | 0.040925 | 0.46085 | 0.65
2016-10-17 17:00:00 | 0.66027 | 0 | 0.052062 | 0.65 | 0.75561 | 0 | 0.45796 | 0.65
2016-10-17 18:00:00 | 0.6152 | 0 | 0.072637 | 0.65 | 0.73082 | 0 | 0.44048 | 0.65
2016-10-17 19:00:00 | 0.5778 | 0 | 0.0961 | 0.65 | 0.68429 | 0 | 0.41602 | 0.65
2016-10-17 20:00:00 | 0.56482 | 0 | 0.12159 | 0.65 | 0.67994 | 0 | 0.38925 | 0.65
2016-10-17 21:00:00 | 0.51852 | 0 | 0.15353 | 0.65 | 0.65759 | 0 | 0.37914 | 0.65
2016-10-17 22:00:00 | 0.49002 | 0 | 0.18431 | 0.65 | 0.61526 | 0 | 0.37277 | 0.65
2016-10-17 23:00:00 | 0.46134 | 0 | 0.20932 | 0.65 | 0.58398 | 0 | 0.36506 | 0.65
2016-10-18 00:00:00 | 0.44913 | 0 | 0.22983 | 0.65 | 0.55553 | 0 | 0.35976 | 0.65
2016-10-18 01:00:00 | 0.43954 | 0 | 0.24749 | 0.65 | 0.53997 | 0 | 0.35933 | 0.65
2016-10-18 02:00:00 | 0.44748 | 0 | 0.26148 | 0.65 | 0.54058 | 0 | 0.36022 | 0.65
2016-10-18 03:00:00 | 0.4623 | 0 | 0.23698 | 0.65 | 0.54012 | 0 | 0.36107 | 0.65
2016-10-18 04:00:00 | 0.49298 | 0 | 0.20955 | 0.65 | 0.55835 | 0 | 0.3667 | 0.65
2016-10-18 05:00:00 | 0.5309 | 9.3e-05 | 0.19109 | 0.65 | 0.58589 | 0 | 0.38038 | 0.65
2016-10-18 06:00:00 | 0.56229 | 0.069446 | 0.1736 | 0.65 | 0.60603 | 0.00422 | 0.39676 | 0.65
2016-10-18 07:00:00 | 0.5819 | 0.24365 | 0.15257 | 0.65 | 0.63631 | 0.092717 | 0.40228 | 0.65
2016-10-18 08:00:00 | 0.59986 | 0.40397 | 0.16776 | 0.65 | 0.67185 | 0.22765 | 0.40436 | 0.65
2016-10-18 09:00:00 | 0.6037 | 0.50951 | 0.21058 | 0.65 | 0.69214 | 0.33855 | 0.42492 | 0.65
2016-10-18 10:00:00 | 0.56987 | 0.56008 | 0.23333 | 0.65 | 0.69558 | 0.43651 | 0.47228 | 0.65
2016-10-18 11:00:00 | 0.55026 | 0.56063 | 0.23694 | 0.65 | 0.65934 | 0.49371 | 0.51694 | 0.65
2016-10-18 12:00:00 | 0.53361 | 0.51157 | 0.22594 | 0.65 | 0.63394 | 0.49988 | 0.55524 | 0.65
2016-10-18 13:00:00 | 0.53134 | 0.42179 | 0.21244 | 0.65 | 0.62937 | 0.44887 | 0.59066 | 0.65
2016-10-18 14:00:00 | 0.54372 | 0.30294 | 0.18548 | 0.65 | 0.63272 | 0.34437 | 0.60756 | 0.65
2016-10-18 15:00:00 | 0.58975 | 0.16318 | 0.2068 | 0.65 | 0.6582 | 0.17398 | 0.61206 | 0.65
2016-10-18 16:00:00 | 0.66132 | 0.005295 | 0.27131 | 0.65 | 0.6958 | 0.028351 | 0.6173 | 0.65
2016-10-18 17:00:00 | 0.63831 | 0 | 0.31728 | 0.65 | 0.74828 | 0 | 0.62153 | 0.65
2016-10-18 18:00:00 | 0.60073 | 0 | 0.346 | 0.65 | 0.73066 | 0 | 0.61476 | 0.65
2016-10-18 19:00:00 | 0.57397 | 0 | 0.35774 | 0.65 | 0.68818 | 0 | 0.60483 | 0.65
2016-10-18 20:00:00 | 0.55749 | 0 | 0.35999 | 0.65 | 0.67002 | 0 | 0.59607 | 0.65
2016-10-18 21:00:00 | 0.51774 | 0 | 0.36022 | 0.65 | 0.64714 | 0 | 0.59277 | 0.65
2016-10-18 22:00:00 | 0.49481 | 0 | 0.35456 | 0.65 | 0.60137 | 0 | 0.5835 | 0.65
2016-10-18 23:00:00 | 0.47991 | 0 | 0.3475 | 0.65 | 0.57445 | 0 | 0.56828 | 0.65
2016-10-19 00:00:00 | 0.46866 | 0 | 0.33961 | 0.65 | 0.5595 | 0 | 0.5509 | 0.65
2016-10-19 01:00:00 | 0.46692 | 0 | 0.33972 | 0.65 | 0.55477 | 0 | 0.52983 | 0.65
2016-10-19 02:00:00 | 0.49778 | 0 | 0.34733 | 0.65 | 0.56293 | 0 | 0.50168 | 0.65
2016-10-19 03:00:00 | 0.605 | 0 | 0.36916 | 0.65 | 0.59962 | 0 | 0.44976 | 0.65
2016-10-19 04:00:00 | 0.75399 | 0 | 0.38922 | 0.65 | 0.6968 | 0 | 0.39127 | 0.65
2016-10-19 05:00:00 | 0.80507 | 1.9e-05 | 0.398 | 0.65 | 0.79497 | 0 | 0.33969 | 0.65
2016-10-19 06:00:00 | 0.8151 | 0.04972 | 0.38131 | 0.65 | 0.81465 | 0.000884 | 0.30228 | 0.65
2016-10-19 07:00:00 | 0.81519 | 0.15616 | 0.3306 | 0.65 | 0.82265 | 0.056274 | 0.27329 | 0.65
2016-10-19 08:00:00 | 0.8287 | 0.26037 | 0.3006 | 0.65 | 0.83555 | 0.14205 | 0.26201 | 0.65
2016-10-19 09:00:00 | 0.82643 | 0.37703 | 0.33077 | 0.65 | 0.85523 | 0.26767 | 0.27729 | 0.65
2016-10-19 10:00:00 | 0.80037 | 0.4664 | 0.36251 | 0.65 | 0.8415 | 0.33623 | 0.31327 | 0.65
2016-10-19 11:00:00 | 0.78868 | 0.48218 | 0.37765 | 0.65 | 0.83585 | 0.35084 | 0.33977 | 0.65
2016-10-19 12:00:00 | 0.77805 | 0.43757 | 0.3837 | 0.65 | 0.82006 | 0.3073 | 0.35412 | 0.65
2016-10-19 13:00:00 | 0.7668 | 0.34131 | 0.36862 | 0.65 | 0.81167 | 0.23573 | 0.3576 | 0.65
2016-10-19 14:00:00 | 0.76236 | 0.20473 | 0.30901 | 0.65 | 0.80542 | 0.17216 | 0.35473 | 0.65
2016-10-19 15:00:00 | 0.80211 | 0.07325 | 0.27605 | 0.65 | 0.80763 | 0.081225 | 0.33877 | 0.65
2016-10-19 16:00:00 | 0.83829 | 0.000428 | 0.27567 | 0.65 | 0.82914 | 0.011691 | 0.32489 | 0.65
2016-10-19 17:00:00 | 0.77779 | 0 | 0.26887 | 0.65 | 0.85988 | 0 | 0.33144 | 0.65
2016-10-19 18:00:00 | 0.71676 | 0 | 0.25869 | 0.65 | 0.81663 | 0 | 0.34081 | 0.65
2016-10-19 19:00:00 | 0.65164 | 0 | 0.24665 | 0.65 | 0.76476 | 0 | 0.3479 | 0.65
2016-10-19 20:00:00 | 0.6254 | 0 | 0.23375 | 0.65 | 0.7402 | 0 | 0.35591 | 0.65
2016-10-19 21:00:00 | 0.57292 | 0 | 0.21319 | 0.65 | 0.7148 | 0 | 0.37189 | 0.65
2016-10-19 22:00:00 | 0.54049 | 0 | 0.1959 | 0.65 | 0.66087 | 0 | 0.37916 | 0.65
2016-10-19 23:00:00 | 0.51879 | 0 | 0.18721 | 0.65 | 0.62052 | 0 | 0.37896 | 0.65
2016-10-20 00:00:00 | 0.51608 | 0 | 0.1828 | 0.65 | 0.60175 | 0 | 0.38218 | 0.65
2016-10-20 01:00:00 | 0.50432 | 0 | 0.1776 | 0.65 | 0.59397 | 0 | 0.40572 | 0.65
2016-10-20 02:00:00 | 0.53143 | 0 | 0.16351 | 0.65 | 0.60557 | 0 | 0.45174 | 0.65
2016-10-20 03:00:00 | 0.6241 | 0 | 0.15024 | 0.65 | 0.64195 | 0 | 0.50535 | 0.65
2016-10-20 04:00:00 | 0.75216 | 0 | 0.13235 | 0.65 | 0.73112 | 0 | 0.57506 | 0.65
2016-10-20 05:00:00 | 0.81553 | 0 | 0.11342 | 0.65 | 0.82777 | 0 | 0.64751 | 0.65
2016-10-20 06:00:00 | 0.82303 | 0.021523 | 0.091121 | 0.65 | 0.8463 | 5.3e-05 | 0.70888 | 0.65
2016-10-20 07:00:00 | 0.82591 | 0.10377 | 0.062498 | 0.65 | 0.85973 | 0.028346 | 0.75279 | 0.65
2016-10-20 08:00:00 | 0.83219 | 0.19073 | 0.077264 | 0.65 | 0.87033 | 0.071421 | 0.78873 | 0.65
2016-10-20 09:00:00 | 0.83419 | 0.25213 | 0.090512 | 0.65 | 0.88017 | 0.11113 | 0.81513 | 0.65
2016-10-20 10:00:00 | 0.80786 | 0.34169 | 0.10699 | 0.65 | 0.85652 | 0.1277 | 0.8323 | 0.65
2016-10-20 11:00:00 | 0.80002 | 0.34682 | 0.12606 | 0.65 | 0.855 | 0.13116 | 0.83691 | 0.65
2016-10-20 12:00:00 | 0.78973 | 0.3361 | 0.13616 | 0.65 | 0.84859 | 0.17438 | 0.8366 | 0.65
2016-10-20 13:00:00 | 0.78494 | 0.29109 | 0.14025 | 0.65 | 0.84661 | 0.19151 | 0.83662 | 0.65
2016-10-20 14:00:00 | 0.7838 | 0.20597 | 0.13246 | 0.65 | 0.82418 | 0.1964 | 0.83177 | 0.65
2016-10-20 15:00:00 | 0.80795 | 0.084076 | 0.1274 | 0.65 | 0.84355 | 0.088717 | 0.82746 | 0.65
2016-10-20 16:00:00 | 0.84483 | 0.001256 | 0.18502 | 0.65 | 0.8624 | 0.007445 | 0.83385 | 0.65
2016-10-20 17:00:00 | 0.7872 | 0 | 0.25837 | 0.65 | 0.8685 | 0 | 0.8403 | 0.65
2016-10-20 18:00:00 | 0.7267 | 0 | 0.32727 | 0.65 | 0.82937 | 0 | 0.84487 | 0.65
2016-10-20 19:00:00 | 0.66533 | 0 | 0.37661 | 0.65 | 0.77757 | 0 | 0.8447 | 0.65
2016-10-20 20:00:00 | 0.63142 | 0 | 0.42233 | 0.65 | 0.76812 | 0 | 0.83855 | 0.65
2016-10-20 21:00:00 | 0.58077 | 0 | 0.46342 | 0.65 | 0.73883 | 0 | 0.83447 | 0.65
2016-10-20 22:00:00 | 0.55348 | 0 | 0.52532 | 0.65 | 0.68459 | 0 | 0.82668 | 0.65
2016-10-20 23:00:00 | 0.53666 | 0 | 0.6265 | 0.65 | 0.6463 | 0 | 0.81468 | 0.65
2016-10-21 00:00:00 | 0.52437 | 0 | 0.71475 | 0.65 | 0.62708 | 0 | 0.80054 | 0.65
2016-10-21 01:00:00 | 0.51957 | 0 | 0.77715 | 0.65 | 0.61793 | 0 | 0.78486 | 0.65
2016-10-21 02:00:00 | 0.54241 | 0 | 0.82672 | 0.65 | 0.62746 | 0 | 0.76699 | 0.65
2016-10-21 03:00:00 | 0.62349 | 0 | 0.85016 | 0.65 | 0.66323 | 0 | 0.73397 | 0.65
2016-10-21 04:00:00 | 0.76401 | 0 | 0.84506 | 0.65 | 0.75256 | 0 | 0.70468 | 0.65
2016-10-21 05:00:00 | 0.82722 | 0 | 0.82443 | 0.65 | 0.8434 | 0 | 0.68611 | 0.65
2016-10-21 06:00:00 | 0.8552 | 0.021646 | 0.79526 | 0.65 | 0.85599 | 2.9e-05 | 0.66545 | 0.65
2016-10-21 07:00:00 | 0.8613 | 0.097237 | 0.74988 | 0.65 | 0.86636 | 0.039839 | 0.63792 | 0.65
2016-10-21 08:00:00 | 0.87891 | 0.1801 | 0.6993 | 0.65 | 0.86377 | 0.11732 | 0.62099 | 0.65
2016-10-21 09:00:00 | 0.88039 | 0.2594 | 0.68363 | 0.65 | 0.87445 | 0.20103 | 0.62944 | 0.65
2016-10-21 10:00:00 | 0.85424 | 0.31192 | 0.69496 | 0.65 | 0.85553 | 0.30613 | 0.63208 | 0.65
2016-10-21 11:00:00 | 0.85171 | 0.32721 | 0.70318 | 0.65 | 0.85683 | 0.36747 | 0.60589 | 0.65
2016-10-21 12:00:00 | 0.84212 | 0.31804 | 0.70014 | 0.65 | 0.84355 | 0.37528 | 0.5554 | 0.65
2016-10-21 13:00:00 | 0.84143 | 0.26047 | 0.66712 | 0.65 | 0.84081 | 0.34057 | 0.49448 | 0.65
2016-10-21 14:00:00 | 0.85032 | 0.16914 | 0.60623 | 0.65 | 0.8328 | 0.22677 | 0.43183 | 0.65
2016-10-21 15:00:00 | 0.87107 | 0.046713 | 0.60037 | 0.65 | 0.84317 | 0.069778 | 0.37209 | 0.65
2016-10-21 16:00:00 | 0.87264 | 9e-06 | 0.61774 | 0.65 | 0.86804 | 0.005609 | 0.33048 | 0.65
2016-10-21 17:00:00 | 0.81536 | 0 | 0.60855 | 0.65 | 0.88223 | 0 | 0.2965 | 0.65
2016-10-21 18:00:00 | 0.76428 | 0 | 0.57466 | 0.65 | 0.83867 | 0 | 0.25957 | 0.65
2016-10-21 19:00:00 | 0.70212 | 0 | 0.5226 | 0.65 | 0.79047 | 0 | 0.22612 | 0.65
2016-10-21 20:00:00 | 0.67204 | 0 | 0.46174 | 0.65 | 0.77613 | 0 | 0.19725 | 0.65
2016-10-21 21:00:00 | 0.62035 | 0 | 0.41364 | 0.65 | 0.74897 | 0 | 0.17887 | 0.65
2016-10-21 22:00:00 | 0.58199 | 0 | 0.38364 | 0.65 | 0.68734 | 0 | 0.1655 | 0.65
2016-10-21 23:00:00 | 0.56246 | 0 | 0.37647 | 0.65 | 0.64416 | 0 | 0.16224 | 0.65
2016-10-22 00:00:00 | 0.53814 | 0 | 0.3841 | 0.65 | 0.61998 | 0 | 0.16943 | 0.65
2016-10-22 01:00:00 | 0.52602 | 0 | 0.40065 | 0.65 | 0.6151 | 0 | 0.18135 | 0.65
2016-10-22 02:00:00 | 0.5513 | 0 | 0.41696 | 0.65 | 0.62296 | 0 | 0.19104 | 0.65
2016-10-22 03:00:00 | 0.64057 | 0 | 0.41742 | 0.65 | 0.65866 | 0 | 0.1962 | 0.65
2016-10-22 04:00:00 | 0.7641 | 0 | 0.42971 | 0.65 | 0.74805 | 0 | 0.20337 | 0.65
2016-10-22 05:00:00 | 0.84579 | 0 | 0.45555 | 0.65 | 0.84241 | 0 | 0.20508 | 0.65
2016-10-22 06:00:00 | 0.87037 | 0.012882 | 0.48266 | 0.65 | 0.85507 | 0 | 0.19908 | 0.65
2016-10-22 07:00:00 | 0.87656 | 0.059259 | 0.50345 | 0.65 | 0.86217 | 0.027655 | 0.18997 | 0.65
2016-10-22 08:00:00 | 0.90062 | 0.11488 | 0.56582 | 0.65 | 0.8714 | 0.081392 | 0.18368 | 0.65
2016-10-22 09:00:00 | 0.90855 | 0.16474 | 0.65 | 0.65 | 0.88322 | 0.14705 | 0.18684 | 0.65
2016-10-22 10:00:00 | 0.8865 | 0.20724 | 0.71606 | 0.65 | 0.85416 | 0.20455 | 0.20394 | 0.65
2016-10-22 11:00:00 | 0.88493 | 0.19683 | 0.75826 | 0.65 | 0.85362 | 0.23188 | 0.22309 | 0.65
2016-10-22 12:00:00 | 0.87708 | 0.16829 | 0.77553 | 0.65 | 0.83898 | 0.19954 | 0.24035 | 0.65
2016-10-22 13:00:00 | 0.86732 | 0.13722 | 0.78464 | 0.65 | 0.82639 | 0.16593 | 0.25615 | 0.65
2016-10-22 14:00:00 | 0.86627 | 0.084478 | 0.79866 | 0.65 | 0.82853 | 0.089319 | 0.26774 | 0.65
2016-10-22 15:00:00 | 0.88414 | 0.03037 | 0.81904 | 0.65 | 0.83867 | 0.040901 | 0.27394 | 0.65
2016-10-22 16:00:00 | 0.87159 | 0.000193 | 0.83526 | 0.65 | 0.85965 | 0.003023 | 0.28151 | 0.65
2016-10-22 17:00:00 | 0.80987 | 0 | 0.83762 | 0.65 | 0.87307 | 0 | 0.29186 | 0.65
2016-10-22 18:00:00 | 0.74946 | 0 | 0.82899 | 0.65 | 0.82975 | 0 | 0.29976 | 0.65
2016-10-22 19:00:00 | 0.68739 | 0 | 0.81503 | 0.65 | 0.78063 | 0 | 0.30643 | 0.65
2016-10-22 20:00:00 | 0.66106 | 0 | 0.8 | 0.65 | 0.7688 | 0 | 0.31715 | 0.65
2016-10-22 21:00:00 | 0.61093 | 0 | 0.78848 | 0.65 | 0.74279 | 0 | 0.3272 | 0.65
2016-10-22 22:00:00 | 0.58016 | 0 | 0.77459 | 0.65 | 0.69092 | 0 | 0.33838 | 0.65
2016-10-22 23:00:00 | 0.55889 | 0 | 0.75935 | 0.65 | 0.64729 | 0 | 0.34806 | 0.65
2016-10-23 00:00:00 | 0.54494 | 0 | 0.74824 | 0.65 | 0.62059 | 0 | 0.35165 | 0.65
2016-10-23 01:00:00 | 0.5411 | 0 | 0.74027 | 0.65 | 0.60915 | 0 | 0.35022 | 0.65
2016-10-23 02:00:00 | 0.56516 | 0 | 0.73262 | 0.65 | 0.61724 | 0 | 0.34183 | 0.65
2016-10-23 03:00:00 | 0.64868 | 0 | 0.72498 | 0.65 | 0.6508 | 0 | 0.33419 | 0.65
2016-10-23 04:00:00 | 0.77308 | 0 | 0.72363 | 0.65 | 0.73608 | 0 | 0.32663 | 0.65
2016-10-23 05:00:00 | 0.84857 | 0 | 0.7193 | 0.65 | 0.82426 | 0 | 0.31907 | 0.65
2016-10-23 06:00:00 | 0.86758 | 0.038891 | 0.70212 | 0.65 | 0.84805 | 0 | 0.31477 | 0.65
2016-10-23 07:00:00 | 0.85851 | 0.15324 | 0.66814 | 0.65 | 0.85706 | 0.019005 | 0.30683 | 0.65
2016-10-23 08:00:00 | 0.87002 | 0.27203 | 0.63854 | 0.65 | 0.86125 | 0.050366 | 0.29752 | 0.65
2016-10-23 09:00:00 | 0.85965 | 0.36444 | 0.62162 | 0.65 | 0.86857 | 0.089444 | 0.2985 | 0.65
2016-10-23 10:00:00 | 0.82321 | 0.41371 | 0.59329 | 0.65 | 0.84706 | 0.11504 | 0.29973 | 0.65
2016-10-23 11:00:00 | 0.79949 | 0.42388 | 0.56143 | 0.65 | 0.83555 | 0.13841 | 0.29919 | 0.65
2016-10-23 12:00:00 | 0.78668 | 0.38915 | 0.51057 | 0.65 | 0.82014 | 0.13867 | 0.29651 | 0.65
2016-10-23 13:00:00 | 0.77491 | 0.31705 | 0.45027 | 0.65 | 0.80595 | 0.12499 | 0.29479 | 0.65
2016-10-23 14:00:00 | 0.77587 | 0.20958 | 0.38134 | 0.65 | 0.80206 | 0.0893 | 0.29178 | 0.65
2016-10-23 15:00:00 | 0.81719 | 0.086719 | 0.3217 | 0.65 | 0.81037 | 0.038794 | 0.28802 | 0.65
2016-10-23 16:00:00 | 0.83219 | 0.0013 | 0.29843 | 0.65 | 0.83494 | 0.002113 | 0.29857 | 0.65
2016-10-23 17:00:00 | 0.77936 | 0 | 0.25951 | 0.65 | 0.83326 | 0 | 0.30934 | 0.65
2016-10-23 18:00:00 | 0.72043 | 0 | 0.20511 | 0.65 | 0.79565 | 0 | 0.31304 | 0.65
2016-10-23 19:00:00 | 0.65949 | 0 | 0.15393 | 0.65 | 0.75027 | 0 | 0.30906 | 0.65
2016-10-23 20:00:00 | 0.64807 | 0 | 0.11109 | 0.65 | 0.7569 | 0 | 0.29732 | 0.65
2016-10-23 21:00:00 | 0.59995 | 0 | 0.079673 | 0.65 | 0.74485 | 0 | 0.2797 | 0.65
2016-10-23 22:00:00 | 0.56464 | 0 | 0.052398 | 0.65 | 0.68558 | 0 | 0.25404 | 0.65
2016-10-23 23:00:00 | 0.53718 | 0 | 0.033909 | 0.65 | 0.64333 | 0 | 0.22631 | 0.65
2016-10-24 00:00:00 | 0.51922 | 0 | 0.027042 | 0.65 | 0.61419 | 0 | 0.20202 | 0.65
2016-10-24 01:00:00 | 0.50397 | 0 | 0.026563 | 0.65 | 0.59832 | 0 | 0.1809 | 0.65
2016-10-24 02:00:00 | 0.51425 | 0 | 0.028858 | 0.65 | 0.59169 | 0 | 0.1562 | 0.65
2016-10-24 03:00:00 | 0.55043 | 0 | 0.033015 | 0.65 | 0.59771 | 0 | 0.12669 | 0.65
2016-10-24 04:00:00 | 0.59559 | 0 | 0.037218 | 0.65 | 0.62387 | 0 | 0.10477 | 0.65
2016-10-24 05:00:00 | 0.65007 | 0 | 0.039473 | 0.65 | 0.65606 | 0 | 0.096386 | 0.65
2016-10-24 06:00:00 | 0.69026 | 0.055709 | 0.040606 | 0.65 | 0.69748 | 0 | 0.10049 | 0.65
2016-10-24 07:00:00 | 0.70569 | 0.22269 | 0.036703 | 0.65 | 0.73707 | 0.043286 | 0.10867 | 0.65
2016-10-24 08:00:00 | 0.72043 | 0.39409 | 0.054712 | 0.65 | 0.75225 | 0.13244 | 0.11035 | 0.65
2016-10-24 09:00:00 | 0.71615 | 0.49851 | 0.079443 | 0.65 | 0.77353 | 0.20473 | 0.11042 | 0.65
2016-10-24 10:00:00 | 0.68547 | 0.54045 | 0.092506 | 0.65 | 0.77086 | 0.23707 | 0.11761 | 0.65
2016-10-24 11:00:00 | 0.66167 | 0.54151 | 0.099331 | 0.65 | 0.75645 | 0.24692 | 0.12745 | 0.65
2016-10-24 12:00:00 | 0.6499 | 0.4854 | 0.10568 | 0.65 | 0.74073 | 0.23789 | 0.13676 | 0.65
2016-10-24 13:00:00 | 0.6472 | 0.35443 | 0.10893 | 0.65 | 0.72868 | 0.22657 | 0.14059 | 0.65
2016-10-24 14:00:00 | 0.66524 | 0.19501 | 0.10008 | 0.65 | 0.71281 | 0.17562 | 0.13785 | 0.65
2016-10-24 15:00:00 | 0.71066 | 0.05789 | 0.076896 | 0.65 | 0.72471 | 0.071523 | 0.12847 | 0.65
2016-10-24 16:00:00 | 0.71746 | 0 | 0.073681 | 0.65 | 0.75835 | 0.005928 | 0.12661 | 0.65
2016-10-24 17:00:00 | 0.68015 | 0 | 0.068675 | 0.65 | 0.77048 | 0 | 0.13392 | 0.65
2016-10-24 18:00:00 | 0.63552 | 0 | 0.063476 | 0.65 | 0.73478 | 0 | 0.14385 | 0.65
2016-10-24 19:00:00 | 0.58957 | 0 | 0.05728 | 0.65 | 0.69779 | 0 | 0.15047 | 0.65
2016-10-24 20:00:00 | 0.58077 | 0 | 0.050788 | 0.65 | 0.69237 | 0 | 0.15473 | 0.65
2016-10-24 21:00:00 | 0.54137 | 0 | 0.039478 | 0.65 | 0.68505 | 0 | 0.16626 | 0.65
2016-10-24 22:00:00 | 0.50859 | 0 | 0.03292 | 0.65 | 0.63623 | 0 | 0.17717 | 0.65
2016-10-24 23:00:00 | 0.48043 | 0 | 0.031909 | 0.65 | 0.59519 | 0 | 0.18209 | 0.65
2016-10-25 00:00:00 | 0.47014 | 0 | 0.031245 | 0.65 | 0.56972 | 0 | 0.18126 | 0.65
2016-10-25 01:00:00 | 0.45846 | 0 | 0.030217 | 0.65 | 0.55789 | 0 | 0.1751 | 0.65
2016-10-25 02:00:00 | 0.45279 | 0 | 0.027286 | 0.65 | 0.55057 | 0 | 0.16409 | 0.65
2016-10-25 03:00:00 | 0.46038 | 0 | 0.022564 | 0.65 | 0.55309 | 0 | 0.16029 | 0.65
2016-10-25 04:00:00 | 0.48958 | 0 | 0.016577 | 0.65 | 0.55858 | 0 | 0.17424 | 0.65
2016-10-25 05:00:00 | 0.51905 | 0 | 0.0127 | 0.65 | 0.57696 | 0 | 0.19428 | 0.65
2016-10-25 06:00:00 | 0.56839 | 0.023512 | 0.010604 | 0.65 | 0.59664 | 0 | 0.2179 | 0.65
2016-10-25 07:00:00 | 0.60343 | 0.12625 | 0.009056 | 0.65 | 0.63768 | 0.023227 | 0.23315 | 0.65
2016-10-25 08:00:00 | 0.62549 | 0.27772 | 0.008181 | 0.65 | 0.66903 | 0.083015 | 0.23466 | 0.65
2016-10-25 09:00:00 | 0.65086 | 0.38758 | 0.008471 | 0.65 | 0.68024 | 0.16265 | 0.24245 | 0.65
2016-10-25 10:00:00 | 0.64519 | 0.44166 | 0.012537 | 0.65 | 0.70336 | 0.26734 | 0.26373 | 0.65
2016-10-25 11:00:00 | 0.60744 | 0.46679 | 0.018828 | 0.65 | 0.68757 | 0.39059 | 0.28753 | 0.65
2016-10-25 12:00:00 | 0.58687 | 0.43263 | 0.025619 | 0.65 | 0.66644 | 0.45139 | 0.30373 | 0.65
2016-10-25 13:00:00 | 0.57397 | 0.35408 | 0.031785 | 0.65 | 0.6495 | 0.41156 | 0.30855 | 0.65
2016-10-25 14:00:00 | 0.58635 | 0.24246 | 0.035202 | 0.65 | 0.64119 | 0.24865 | 0.30225 | 0.65
2016-10-25 15:00:00 | 0.6302 | 0.11265 | 0.035864 | 0.65 | 0.646 | 0.072867 | 0.2824 | 0.65
2016-10-25 16:00:00 | 0.69105 | 0.000998 | 0.041067 | 0.65 | 0.7 | 0.003138 | 0.27413 | 0.65
2016-10-25 17:00:00 | 0.68346 | 0 | 0.04215 | 0.65 | 0.75057 | 0 | 0.27539 | 0.65
2016-10-25 18:00:00 | 0.64685 | 0 | 0.041727 | 0.65 | 0.7373 | 0 | 0.27409 | 0.65
2016-10-25 19:00:00 | 0.60614 | 0 | 0.042297 | 0.65 | 0.71289 | 0 | 0.26982 | 0.65
2016-10-25 20:00:00 | 0.57406 | 0 | 0.047715 | 0.65 | 0.68391 | 0 | 0.26266 | 0.65
2016-10-25 21:00:00 | 0.56787 | 0 | 0.057871 | 0.65 | 0.6759 | 0 | 0.25443 | 0.65
2016-10-25 22:00:00 | 0.53613 | 0 | 0.071582 | 0.65 | 0.65896 | 0 | 0.2417 | 0.65
2016-10-25 23:00:00 | 0.51757 | 0 | 0.081756 | 0.65 | 0.60847 | 0 | 0.21832 | 0.65
2016-10-26 00:00:00 | 0.49882 | 0 | 0.081667 | 0.65 | 0.57429 | 0 | 0.1877 | 0.65
2016-10-26 01:00:00 | 0.49394 | 0 | 0.075755 | 0.65 | 0.55454 | 0 | 0.162 | 0.65
2016-10-26 02:00:00 | 0.49577 | 0 | 0.06835 | 0.65 | 0.55225 | 0 | 0.14799 | 0.65
2016-10-26 03:00:00 | 0.53212 | 0 | 0.062415 | 0.65 | 0.56423 | 0 | 0.13916 | 0.65
2016-10-26 04:00:00 | 0.63011 | 0 | 0.057152 | 0.65 | 0.60641 | 0 | 0.13766 | 0.65
2016-10-26 05:00:00 | 0.75338 | 0 | 0.057224 | 0.65 | 0.69802 | 0 | 0.14408 | 0.65
2016-10-26 06:00:00 | 0.81771 | 0.051108 | 0.060113 | 0.65 | 0.75767 | 0 | 0.15231 | 0.65
2016-10-26 07:00:00 | 0.83829 | 0.19608 | 0.062121 | 0.65 | 0.78894 | 0.036389 | 0.16032 | 0.65
2016-10-26 08:00:00 | 0.83907 | 0.36179 | 0.07495 | 0.65 | 0.80717 | 0.14319 | 0.16245 | 0.65
2016-10-26 09:00:00 | 0.84596 | 0.51617 | 0.089576 | 0.65 | 0.81915 | 0.28997 | 0.17204 | 0.65
2016-10-26 10:00:00 | 0.84779 | 0.58631 | 0.098792 | 0.65 | 0.83341 | 0.41743 | 0.18938 | 0.65
2016-10-26 11:00:00 | 0.82077 | 0.59404 | 0.10645 | 0.65 | 0.82121 | 0.48756 | 0.20325 | 0.65
2016-10-26 12:00:00 | 0.81423 | 0.55221 | 0.11202 | 0.65 | 0.8135 | 0.48922 | 0.21346 | 0.65
2016-10-26 13:00:00 | 0.81405 | 0.45962 | 0.11044 | 0.65 | 0.80252 | 0.43542 | 0.21485 | 0.65
2016-10-26 14:00:00 | 0.81362 | 0.32091 | 0.096316 | 0.65 | 0.79413 | 0.32882 | 0.21061 | 0.65
2016-10-26 15:00:00 | 0.84517 | 0.15292 | 0.082683 | 0.65 | 0.78658 | 0.17449 | 0.19957 | 0.65
2016-10-26 16:00:00 | 0.89704 | 0.000966 | 0.08687 | 0.65 | 0.8344 | 0.011238 | 0.21352 | 0.65
2016-10-26 17:00:00 | 0.86679 | 0 | 0.084634 | 0.65 | 0.88551 | 0 | 0.24066 | 0.65
2016-10-26 18:00:00 | 0.80673 | 0 | 0.080973 | 0.65 | 0.84584 | 0 | 0.25496 | 0.65
2016-10-26 19:00:00 | 0.74379 | 0 | 0.075706 | 0.65 | 0.80008 | 0 | 0.25763 | 0.65
2016-10-26 20:00:00 | 0.69419 | 0 | 0.071169 | 0.65 | 0.75561 | 0 | 0.25141 | 0.65
2016-10-26 21:00:00 | 0.66498 | 0 | 0.065879 | 0.65 | 0.74485 | 0 | 0.24455 | 0.65
2016-10-26 22:00:00 | 0.61852 | 0 | 0.059626 | 0.65 | 0.72159 | 0 | 0.23349 | 0.65
2016-10-26 23:00:00 | 0.58827 | 0 | 0.056657 | 0.65 | 0.66415 | 0 | 0.22012 | 0.65
2016-10-27 00:00:00 | 0.56839 | 0 | 0.055269 | 0.65 | 0.62479 | 0 | 0.20789 | 0.65
2016-10-27 01:00:00 | 0.55069 | 0 | 0.055186 | 0.65 | 0.60603 | 0 | 0.20135 | 0.65
2016-10-27 02:00:00 | 0.54163 | 0 | 0.054173 | 0.65 | 0.59718 | 0 | 0.19964 | 0.65
2016-10-27 03:00:00 | 0.57406 | 0 | 0.054634 | 0.65 | 0.60984 | 0 | 0.19679 | 0.65
2016-10-27 04:00:00 | 0.66489 | 0 | 0.056421 | 0.65 | 0.64531 | 0 | 0.19964 | 0.65
2016-10-27 05:00:00 | 0.78066 | 0 | 0.060692 | 0.65 | 0.72975 | 0 | 0.20834 | 0.65
2016-10-27 06:00:00 | 0.83986 | 0.06505 | 0.066146 | 0.65 | 0.78307 | 0.000195 | 0.22245 | 0.65
2016-10-27 07:00:00 | 0.85555 | 0.23128 | 0.067717 | 0.65 | 0.81335 | 0.039867 | 0.23943 | 0.65
2016-10-27 08:00:00 | 0.85014 | 0.40534 | 0.076775 | 0.65 | 0.82883 | 0.1383 | 0.25825 | 0.65
2016-10-27 09:00:00 | 0.85171 | 0.53978 | 0.10523 | 0.65 | 0.83516 | 0.29518 | 0.27331 | 0.65
2016-10-27 10:00:00 | 0.84579 | 0.5911 | 0.12722 | 0.65 | 0.84577 | 0.40015 | 0.28556 | 0.65
2016-10-27 11:00:00 | 0.81571 | 0.59513 | 0.14731 | 0.65 | 0.84081 | 0.45616 | 0.29282 | 0.65
2016-10-27 12:00:00 | 0.81013 | 0.54882 | 0.16173 | 0.65 | 0.83303 | 0.50119 | 0.2918 | 0.65
2016-10-27 13:00:00 | 0.80228 | 0.45348 | 0.17534 | 0.65 | 0.81617 | 0.44965 | 0.28835 | 0.65
2016-10-27 14:00:00 | 0.81571 | 0.31293 | 0.16564 | 0.65 | 0.82121 | 0.36504 | 0.28418 | 0.65
2016-10-27 15:00:00 | 0.85049 | 0.14085 | 0.159 | 0.65 | 0.82059 | 0.20726 | 0.29097 | 0.65
2016-10-27 16:00:00 | 0.90881 | 0.000557 | 0.18174 | 0.65 | 0.86491 | 0.011934 | 0.31016 | 0.65
2016-10-27 17:00:00 | 0.88362 | 0 | 0.19489 | 0.65 | 0.89657 | 0 | 0.33529 | 0.65
2016-10-27 18:00:00 | 0.81379 | 0 | 0.1978 | 0.65 | 0.8624 | 0 | 0.34302 | 0.65
2016-10-27 19:00:00 | 0.76192 | 0 | 0.19563 | 0.65 | 0.81426 | 0 | 0.33642 | 0.65
2016-10-27 20:00:00 | 0.69976 | 0 | 0.19206 | 0.65 | 0.76697 | 0 | 0.32226 | 0.65
2016-10-27 21:00:00 | 0.67387 | 0 | 0.19837 | 0.65 | 0.76423 | 0 | 0.30709 | 0.65
2016-10-27 22:00:00 | 0.62279 | 0 | 0.21004 | 0.65 | 0.74249 | 0 | 0.28624 | 0.65
2016-10-27 23:00:00 | 0.58853 | 0 | 0.22431 | 0.65 | 0.68322 | 0 | 0.25555 | 0.65
2016-10-28 00:00:00 | 0.56464 | 0 | 0.23033 | 0.65 | 0.64493 | 0 | 0.21659 | 0.65
2016-10-28 01:00:00 | 0.55453 | 0 | 0.22992 | 0.65 | 0.61571 | 0 | 0.17981 | 0.65
2016-10-28 02:00:00 | 0.55627 | 0 | 0.23294 | 0.65 | 0.60755 | 0 | 0.15214 | 0.65
2016-10-28 03:00:00 | 0.58269 | 0 | 0.2362 | 0.65 | 0.61625 | 0 | 0.13397 | 0.65
2016-10-28 04:00:00 | 0.67753 | 0 | 0.23635 | 0.65 | 0.65195 | 0 | 0.1226 | 0.65
2016-10-28 05:00:00 | 0.78703 | 0 | 0.23011 | 0.65 | 0.72555 | 0 | 0.11466 | 0.65
2016-10-28 06:00:00 | 0.8457 | 0.046234 | 0.22109 | 0.65 | 0.78658 | 0 | 0.1073 | 0.65
2016-10-28 07:00:00 | 0.85476 | 0.17472 | 0.17166 | 0.65 | 0.82502 | 0.010589 | 0.099173 | 0.65
2016-10-28 08:00:00 | 0.85468 | 0.28057 | 0.17447 | 0.65 | 0.8434 | 0.053607 | 0.090856 | 0.65
2016-10-28 09:00:00 | 0.86191 | 0.36285 | 0.21354 | 0.65 | 0.85339 | 0.10095 | 0.081867 | 0.65
2016-10-28 10:00:00 | 0.86209 | 0.42241 | 0.20663 | 0.65 | 0.87338 | 0.12545 | 0.069868 | 0.65
2016-10-28 11:00:00 | 0.8416 | 0.43708 | 0.18868 | 0.65 | 0.86217 | 0.12735 | 0.059199 | 0.65
2016-10-28 12:00:00 | 0.82913 | 0.40736 | 0.16942 | 0.65 | 0.855 | 0.11332 | 0.052929 | 0.65
2016-10-28 13:00:00 | 0.82399 | 0.33348 | 0.15046 | 0.65 | 0.84691 | 0.098751 | 0.0493 | 0.65
2016-10-28 14:00:00 | 0.8294 | 0.22557 | 0.12164 | 0.65 | 0.84272 | 0.070175 | 0.046425 | 0.65
2016-10-28 15:00:00 | 0.86793 | 0.086868 | 0.11531 | 0.65 | 0.84554 | 0.031775 | 0.047645 | 0.65
2016-10-28 16:00:00 | 0.91492 | 0.000233 | 0.1354 | 0.65 | 0.88604 | 0.000617 | 0.051728 | 0.65
2016-10-28 17:00:00 | 0.88205 | 0 | 0.14022 | 0.65 | 0.89947 | 0 | 0.056079 | 0.65
2016-10-28 18:00:00 | 0.82643 | 0 | 0.13107 | 0.65 | 0.86194 | 0 | 0.060303 | 0.65
2016-10-28 19:00:00 | 0.76645 | 0 | 0.11285 | 0.65 | 0.81922 | 0 | 0.062649 | 0.65
2016-10-28 20:00:00 | 0.69506 | 0 | 0.094401 | 0.65 | 0.77635 | 0 | 0.063461 | 0.65
2016-10-28 21:00:00 | 0.67108 | 0 | 0.075321 | 0.65 | 0.77124 | 0 | 0.061428 | 0.65
2016-10-28 22:00:00 | 0.62296 | 0 | 0.056225 | 0.65 | 0.74798 | 0 | 0.059596 | 0.65
2016-10-28 23:00:00 | 0.58809 | 0 | 0.041067 | 0.65 | 0.68825 | 0 | 0.061927 | 0.65
2016-10-29 00:00:00 | 0.57048 | 0 | 0.030871 | 0.65 | 0.64516 | 0 | 0.067587 | 0.65
2016-10-29 01:00:00 | 0.55592 | 0 | 0.026178 | 0.65 | 0.61457 | 0 | 0.074915 | 0.65
2016-10-29 02:00:00 | 0.55017 | 0 | 0.026507 | 0.65 | 0.61022 | 0 | 0.082632 | 0.65
2016-10-29 03:00:00 | 0.58147 | 0 | 0.02423 | 0.65 | 0.61625 | 0 | 0.088243 | 0.65
2016-10-29 04:00:00 | 0.67727 | 0 | 0.022259 | 0.65 | 0.65217 | 0 | 0.093662 | 0.65
2016-10-29 05:00:00 | 0.77979 | 0 | 0.021658 | 0.65 | 0.73021 | 0 | 0.097987 | 0.65
2016-10-29 06:00:00 | 0.84387 | 0.019343 | 0.020182 | 0.65 | 0.78505 | 0 | 0.1027 | 0.65
2016-10-29 07:00:00 | 0.86435 | 0.10526 | 0.016786 | 0.65 | 0.81709 | 0.025588 | 0.10777 | 0.65
2016-10-29 08:00:00 | 0.8654 | 0.20298 | 0.021379 | 0.65 | 0.84119 | 0.10283 | 0.1123 | 0.65
2016-10-29 09:00:00 | 0.87403 | 0.29645 | 0.032181 | 0.65 | 0.84905 | 0.19965 | 0.11642 | 0.65
2016-10-29 10:00:00 | 0.87019 | 0.3509 | 0.034638 | 0.65 | 0.86918 | 0.27917 | 0.12211 | 0.65
2016-10-29 11:00:00 | 0.84483 | 0.35798 | 0.039198 | 0.65 | 0.85202 | 0.31248 | 0.13334 | 0.65
2016-10-29 12:00:00 | 0.83689 | 0.33364 | 0.043995 | 0.65 | 0.83883 | 0.30329 | 0.14118 | 0.65
2016-10-29 13:00:00 | 0.83105 | 0.26918 | 0.043459 | 0.65 | 0.82441 | 0.2466 | 0.1453 | 0.65
2016-10-29 14:00:00 | 0.83498 | 0.16693 | 0.037796 | 0.65 | 0.81716 | 0.17416 | 0.14793 | 0.65
2016-10-29 15:00:00 | 0.86488 | 0.045246 | 0.037793 | 0.65 | 0.81274 | 0.096008 | 0.15843 | 0.65
2016-10-29 16:00:00 | 0.90062 | 1.3e-05 | 0.045635 | 0.65 | 0.85957 | 0.003446 | 0.19105 | 0.65
2016-10-29 17:00:00 | 0.87394 | 0 | 0.04669 | 0.65 | 0.89054 | 0 | 0.22605 | 0.65
2016-10-29 18:00:00 | 0.81074 | 0 | 0.043043 | 0.65 | 0.85042 | 0 | 0.24715 | 0.65
2016-10-29 19:00:00 | 0.75085 | 0 | 0.041614 | 0.65 | 0.80641 | 0 | 0.25719 | 0.65
2016-10-29 20:00:00 | 0.69506 | 0 | 0.045987 | 0.65 | 0.76247 | 0 | 0.26447 | 0.65
2016-10-29 21:00:00 | 0.67178 | 0 | 0.052399 | 0.65 | 0.76003 | 0 | 0.26771 | 0.65
2016-10-29 22:00:00 | 0.62322 | 0 | 0.054675 | 0.65 | 0.73844 | 0 | 0.26666 | 0.65
2016-10-29 23:00:00 | 0.5914 | 0 | 0.055196 | 0.65 | 0.67841 | 0 | 0.26524 | 0.65
2016-10-30 00:00:00 | 0.56473 | 0 | 0.054646 | 0.65 | 0.63463 | 0 | 0.26573 | 0.65
2016-10-30 01:00:00 | 0.55122 | 0 | 0.051995 | 0.65 | 0.60778 | 0 | 0.26935 | 0.65
2016-10-30 02:00:00 | 0.54538 | 0 | 0.047621 | 0.65 | 0.59908 | 0 | 0.2723 | 0.65
2016-10-30 03:00:00 | 0.57371 | 0 | 0.043637 | 0.65 | 0.61106 | 0 | 0.26183 | 0.65
2016-10-30 04:00:00 | 0.65958 | 0 | 0.042531 | 0.65 | 0.64371 | 0 | 0.24591 | 0.65
2016-10-30 05:00:00 | 0.75835 | 0 | 0.045184 | 0.65 | 0.71976 | 0 | 0.2305 | 0.65
2016-10-30 06:00:00 | 0.81641 | 0.026205 | 0.047232 | 0.65 | 0.77681 | 0 | 0.21896 | 0.65
2016-10-30 07:00:00 | 0.82512 | 0.13905 | 0.03698 | 0.65 | 0.80175 | 0.034961 | 0.20811 | 0.65
2016-10-30 08:00:00 | 0.82504 | 0.29453 | 0.023243 | 0.65 | 0.82227 | 0.14066 | 0.18489 | 0.65
2016-10-30 09:00:00 | 0.82547 | 0.4349 | 0.038771 | 0.65 | 0.82586 | 0.24362 | 0.16306 | 0.65
2016-10-30 10:00:00 | 0.82608 | 0.48429 | 0.047554 | 0.65 | 0.84104 | 0.29619 | 0.153 | 0.65
2016-10-30 11:00:00 | 0.79531 | 0.48373 | 0.051197 | 0.65 | 0.83387 | 0.29424 | 0.15358 | 0.65
2016-10-30 12:00:00 | 0.77535 | 0.43891 | 0.058335 | 0.65 | 0.82151 | 0.25372 | 0.15359 | 0.65
2016-10-30 13:00:00 | 0.76323 | 0.35305 | 0.060208 | 0.65 | 0.80427 | 0.20349 | 0.15682 | 0.65
2016-10-30 14:00:00 | 0.76672 | 0.22508 | 0.046298 | 0.65 | 0.78474 | 0.13606 | 0.17144 | 0.65
2016-10-30 15:00:00 | 0.8083 | 0.083593 | 0.03306 | 0.65 | 0.77811 | 0.056156 | 0.21349 | 0.65
2016-10-30 16:00:00 | 0.85224 | 3.7e-05 | 0.032573 | 0.65 | 0.82456 | 0.001184 | 0.27097 | 0.65
2016-10-30 17:00:00 | 0.82661 | 0 | 0.032789 | 0.65 | 0.85408 | 0 | 0.32038 | 0.65
2016-10-30 18:00:00 | 0.76924 | 0 | 0.034251 | 0.65 | 0.81106 | 0 | 0.35177 | 0.65
2016-10-30 19:00:00 | 0.70247 | 0 | 0.035746 | 0.65 | 0.76529 | 0 | 0.37202 | 0.65
2016-10-30 20:00:00 | 0.65269 | 0 | 0.036488 | 0.65 | 0.72258 | 0 | 0.38444 | 0.65
2016-10-30 21:00:00 | 0.64162 | 0 | 0.038491 | 0.65 | 0.72601 | 0 | 0.40144 | 0.65
2016-10-30 22:00:00 | 0.586 | 0 | 0.037149 | 0.65 | 0.71495 | 0 | 0.41331 | 0.65
2016-10-30 23:00:00 | 0.55305 | 0 | 0.032841 | 0.65 | 0.655 | 0 | 0.41633 | 0.65
2016-10-31 00:00:00 | 0.53003 | 0 | 0.029838 | 0.65 | 0.6132 | 0 | 0.41538 | 0.65
2016-10-31 01:00:00 | 0.50963 | 0 | 0.028313 | 0.65 | 0.58375 | 0 | 0.41187 | 0.65
2016-10-31 02:00:00 | 0.50187 | 0 | 0.027601 | 0.65 | 0.57056 | 0 | 0.40248 | 0.65
2016-10-31 03:00:00 | 0.50432 | 0 | 0.025932 | 0.65 | 0.56461 | 0 | 0.38001 | 0.65
2016-10-31 04:00:00 | 0.51155 | 0 | 0.027642 | 0.65 | 0.57223 | 0 | 0.35789 | 0.65
2016-10-31 05:00:00 | 0.5262 | 0 | 0.029752 | 0.65 | 0.59245 | 0 | 0.33625 | 0.65
2016-10-31 06:00:00 | 0.57118 | 0.021322 | 0.028743 | 0.65 | 0.60824 | 0 | 0.31311 | 0.65
2016-10-31 07:00:00 | 0.5962 | 0.12622 | 0.023383 | 0.65 | 0.62838 | 0.050417 | 0.28289 | 0.65
2016-10-31 08:00:00 | 0.61372 | 0.26218 | 0.018191 | 0.65 | 0.66369 | 0.19032 | 0.24893 | 0.65
2016-10-31 09:00:00 | 0.64031 | 0.38916 | 0.016217 | 0.65 | 0.68116 | 0.33125 | 0.22728 | 0.65
2016-10-31 10:00:00 | 0.6356 | 0.46763 | 0.015343 | 0.65 | 0.69336 | 0.42435 | 0.22839 | 0.65
2016-10-31 11:00:00 | 0.59812 | 0.48854 | 0.016702 | 0.65 | 0.69306 | 0.47015 | 0.22963 | 0.65
2016-10-31 12:00:00 | 0.57144 | 0.43961 | 0.018166 | 0.65 | 0.6701 | 0.46261 | 0.2274 | 0.65
2016-10-31 13:00:00 | 0.55409 | 0.33452 | 0.020327 | 0.65 | 0.64905 | 0.40472 | 0.21992 | 0.65
2016-10-31 14:00:00 | 0.56089 | 0.20797 | 0.025229 | 0.65 | 0.63135 | 0.29359 | 0.21174 | 0.65
2016-10-31 15:00:00 | 0.61111 | 0.081787 | 0.040089 | 0.65 | 0.64043 | 0.14187 | 0.21033 | 0.65
2016-10-31 16:00:00 | 0.66402 | 5e-06 | 0.059529 | 0.65 | 0.70877 | 0.002902 | 0.23771 | 0.65
2016-10-31 17:00:00 | 0.66341 | 0 | 0.07132 | 0.65 | 0.74683 | 0 | 0.26676 | 0.65
2016-10-31 18:00:00 | 0.63168 | 0 | 0.075491 | 0.65 | 0.72799 | 0 | 0.28765 | 0.65
2016-10-31 19:00:00 | 0.59855 | 0 | 0.071898 | 0.65 | 0.70603 | 0 | 0.29679 | 0.65
2016-10-31 20:00:00 | 0.57083 | 0 | 0.066743 | 0.65 | 0.67437 | 0 | 0.30407 | 0.65
2016-10-31 21:00:00 | 0.56586 | 0 | 0.063476 | 0.65 | 0.67674 | 0 | 0.31507 | 0.65
2016-10-31 22:00:00 | 0.52184 | 0 | 0.063235 | 0.65 | 0.66674 | 0 | 0.3317 | 0.65
2016-10-31 23:00:00 | 0.49499 | 0 | 0.065767 | 0.65 | 0.61648 | 0 | 0.35231 | 0.65
2016-11-01 00:00:00 | 0.46692 | 0 | 0.068709 | 0.65 | 0.57857 | 0 | 0.37511 | 0.65
2016-11-01 01:00:00 | 0.46439 | 0 | 0.073449 | 0.65 | 0.56011 | 0 | 0.39563 | 0.65
2016-11-01 02:00:00 | 0.4568 | 0 | 0.08004 | 0.65 | 0.54554 | 0 | 0.4169 | 0.65
2016-11-01 03:00:00 | 0.45968 | 0 | 0.087335 | 0.65 | 0.54523 | 0 | 0.43583 | 0.65
2016-11-01 04:00:00 | 0.48148 | 0 | 0.090034 | 0.65 | 0.55164 | 0 | 0.45421 | 0.65
2016-11-01 05:00:00 | 0.50702 | 0 | 0.086337 | 0.65 | 0.5733 | 0 | 0.47265 | 0.65
2016-11-01 06:00:00 | 0.54851 | 0.038636 | 0.083282 | 0.65 | 0.58276 | 0 | 0.49344 | 0.65
2016-11-01 07:00:00 | 0.5819 | 0.17731 | 0.080616 | 0.65 | 0.60839 | 0.028882 | 0.51247 | 0.65
2016-11-01 08:00:00 | 0.60919 | 0.30915 | 0.081849 | 0.65 | 0.64409 | 0.12998 | 0.53146 | 0.65
2016-11-01 09:00:00 | 0.63377 | 0.41398 | 0.088348 | 0.65 | 0.66873 | 0.23527 | 0.55246 | 0.65
2016-11-01 10:00:00 | 0.63525 | 0.47509 | 0.10286 | 0.65 | 0.68497 | 0.31577 | 0.58594 | 0.65
2016-11-01 11:00:00 | 0.60073 | 0.50378 | 0.12344 | 0.65 | 0.69321 | 0.39021 | 0.63078 | 0.65
2016-11-01 12:00:00 | 0.57981 | 0.4706 | 0.14579 | 0.65 | 0.6701 | 0.41323 | 0.66025 | 0.65
2016-11-01 13:00:00 | 0.56691 | 0.38827 | 0.17199 | 0.65 | 0.65767 | 0.38088 | 0.66805 | 0.65
2016-11-01 14:00:00 | 0.57798 | 0.25498 | 0.19124 | 0.65 | 0.64531 | 0.27589 | 0.65063 | 0.65
2016-11-01 15:00:00 | 0.63578 | 0.082088 | 0.21034 | 0.65 | 0.6431 | 0.099921 | 0.63679 | 0.65
2016-11-01 16:00:00 | 0.68678 | 0 | 0.25345 | 0.65 | 0.71365 | 0.001017 | 0.64057 | 0.65
2016-11-01 17:00:00 | 0.68433 | 0 | 0.27791 | 0.65 | 0.75713 | 0 | 0.64023 | 0.65
2016-11-01 18:00:00 | 0.65478 | 0 | 0.29289 | 0.65 | 0.74752 | 0 | 0.63737 | 0.65
2016-11-01 19:00:00 | 0.62436 | 0 | 0.29767 | 0.65 | 0.72212 | 0 | 0.63803 | 0.65
2016-11-01 20:00:00 | 0.59681 | 0 | 0.29628 | 0.65 | 0.68459 | 0 | 0.64131 | 0.65
2016-11-01 21:00:00 | 0.5969 | 0 | 0.30513 | 0.65 | 0.68024 | 0 | 0.64238 | 0.65
2016-11-01 22:00:00 | 0.55383 | 0 | 0.31598 | 0.65 | 0.65934 | 0 | 0.63792 | 0.65
2016-11-01 23:00:00 | 0.5316 | 0 | 0.31855 | 0.65 | 0.60908 | 0 | 0.63235 | 0.65
2016-11-02 00:00:00 | 0.51173 | 0 | 0.31695 | 0.65 | 0.57468 | 0 | 0.63154 | 0.65
2016-11-02 01:00:00 | 0.50728 | 0 | 0.31999 | 0.65 | 0.55713 | 0 | 0.63844 | 0.65
2016-11-02 02:00:00 | 0.50449 | 0 | 0.32068 | 0.65 | 0.55408 | 0 | 0.65009 | 0.65
2016-11-02 03:00:00 | 0.54494 | 0 | 0.30026 | 0.65 | 0.56888 | 0 | 0.66411 | 0.65
2016-11-02 04:00:00 | 0.64859 | 0 | 0.29039 | 0.65 | 0.61236 | 0 | 0.68365 | 0.65
2016-11-02 05:00:00 | 0.77003 | 0 | 0.2906 | 0.65 | 0.70168 | 0 | 0.71422 | 0.65
2016-11-02 06:00:00 | 0.82216 | 0.014627 | 0.29117 | 0.65 | 0.7775 | 0 | 0.75105 | 0.65
2016-11-02 07:00:00 | 0.84378 | 0.11402 | 0.28775 | 0.65 | 0.79039 | 0.011478 | 0.78824 | 0.65
2016-11-02 08:00:00 | 0.85389 | 0.23979 | 0.28826 | 0.65 | 0.8122 | 0.065175 | 0.81533 | 0.65
2016-11-02 09:00:00 | 0.8654 | 0.32794 | 0.29515 | 0.65 | 0.81991 | 0.11505 | 0.82491 | 0.65
2016-11-02 10:00:00 | 0.86636 | 0.40114 | 0.32194 | 0.65 | 0.836 | 0.13954 | 0.82455 | 0.65
2016-11-02 11:00:00 | 0.84456 | 0.43547 | 0.35793 | 0.65 | 0.82189 | 0.12994 | 0.81683 | 0.65
2016-11-02 12:00:00 | 0.83654 | 0.41606 | 0.38843 | 0.65 | 0.81693 | 0.08643 | 0.79646 | 0.65
2016-11-02 13:00:00 | 0.82547 | 0.34396 | 0.40818 | 0.65 | 0.81404 | 0.05431 | 0.76124 | 0.65
2016-11-02 14:00:00 | 0.83201 | 0.21819 | 0.42973 | 0.65 | 0.81098 | 0.021034 | 0.71191 | 0.65
2016-11-02 15:00:00 | 0.86671 | 0.075636 | 0.50481 | 0.65 | 0.82387 | 0.005491 | 0.66183 | 0.65
2016-11-02 16:00:00 | 0.89582 | 0 | 0.56513 | 0.65 | 0.88482 | 0 | 0.60616 | 0.65
2016-11-02 17:00:00 | 0.87019 | 0 | 0.58894 | 0.65 | 0.89802 | 0 | 0.55579 | 0.65
2016-11-02 18:00:00 | 0.80969 | 0 | 0.59264 | 0.65 | 0.85744 | 0 | 0.52668 | 0.65
2016-11-02 19:00:00 | 0.74832 | 0 | 0.58289 | 0.65 | 0.80999 | 0 | 0.50328 | 0.65
2016-11-02 20:00:00 | 0.68608 | 0 | 0.56984 | 0.65 | 0.76842 | 0 | 0.47298 | 0.65
2016-11-02 21:00:00 | 0.66176 | 0 | 0.55461 | 0.65 | 0.76766 | 0 | 0.431 | 0.65
2016-11-02 22:00:00 | 0.61067 | 0 | 0.5509 | 0.65 | 0.74233 | 0 | 0.37586 | 0.65
2016-11-02 23:00:00 | 0.57981 | 0 | 0.55472 | 0.65 | 0.6804 | 0 | 0.32238 | 0.65
2016-11-03 00:00:00 | 0.55601 | 0 | 0.5549 | 0.65 | 0.64119 | 0 | 0.27101 | 0.65
2016-11-03 01:00:00 | 0.54459 | 0 | 0.55019 | 0.65 | 0.61693 | 0 | 0.22529 | 0.65
2016-11-03 02:00:00 | 0.54302 | 0 | 0.545 | 0.65 | 0.61404 | 0 | 0.1869 | 0.65
2016-11-03 03:00:00 | 0.57423 | 0 | 0.55639 | 0.65 | 0.62212 | 0 | 0.17448 | 0.65
2016-11-03 04:00:00 | 0.6608 | 0 | 0.56732 | 0.65 | 0.65728 | 0 | 0.17239 | 0.65
2016-11-03 05:00:00 | 0.77203 | 0 | 0.5752 | 0.65 | 0.73936 | 0 | 0.16474 | 0.65
2016-11-03 06:00:00 | 0.82382 | 0.022632 | 0.58464 | 0.65 | 0.81411 | 0 | 0.15594 | 0.65
2016-11-03 07:00:00 | 0.83105 | 0.13423 | 0.58332 | 0.65 | 0.82151 | 0.002605 | 0.14751 | 0.65
2016-11-03 08:00:00 | 0.828 | 0.27544 | 0.58701 | 0.65 | 0.84584 | 0.024196 | 0.13908 | 0.65
2016-11-03 09:00:00 | 0.82957 | 0.39399 | 0.63306 | 0.65 | 0.8521 | 0.053134 | 0.13902 | 0.65
2016-11-03 10:00:00 | 0.83219 | 0.46172 | 0.69166 | 0.65 | 0.86468 | 0.076227 | 0.13801 | 0.65
2016-11-03 11:00:00 | 0.81004 | 0.47805 | 0.73476 | 0.65 | 0.84737 | 0.075601 | 0.12605 | 0.65
2016-11-03 12:00:00 | 0.80377 | 0.43192 | 0.74998 | 0.65 | 0.84859 | 0.068748 | 0.10505 | 0.65
2016-11-03 13:00:00 | 0.79609 | 0.33273 | 0.75573 | 0.65 | 0.84073 | 0.054551 | 0.074132 | 0.65
2016-11-03 14:00:00 | 0.79915 | 0.19063 | 0.78264 | 0.65 | 0.83913 | 0.038259 | 0.043565 | 0.65
2016-11-03 15:00:00 | 0.85006 | 0.033866 | 0.80888 | 0.65 | 0.83768 | 0.018854 | 0.029538 | 0.65
2016-11-03 16:00:00 | 0.88318 | 0 | 0.82268 | 0.65 | 0.89321 | 0.000164 | 0.030614 | 0.65
2016-11-03 17:00:00 | 0.85921 | 0 | 0.82942 | 0.65 | 0.91777 | 0 | 0.039963 | 0.65
2016-11-03 18:00:00 | 0.7954 | 0 | 0.83601 | 0.65 | 0.87391 | 0 | 0.052892 | 0.65
2016-11-03 19:00:00 | 0.73603 | 0 | 0.83938 | 0.65 | 0.82799 | 0 | 0.065244 | 0.65
2016-11-03 20:00:00 | 0.67562 | 0 | 0.84102 | 0.65 | 0.78696 | 0 | 0.074572 | 0.65
2016-11-03 21:00:00 | 0.65356 | 0 | 0.84246 | 0.65 | 0.77918 | 0 | 0.073601 | 0.65
2016-11-03 22:00:00 | 0.59594 | 0 | 0.84543 | 0.65 | 0.75835 | 0 | 0.067401 | 0.65
2016-11-03 23:00:00 | 0.56856 | 0 | 0.84108 | 0.65 | 0.69817 | 0 | 0.0619 | 0.65
2016-11-04 00:00:00 | 0.54729 | 0 | 0.82661 | 0.65 | 0.66148 | 0 | 0.058117 | 0.65
2016-11-04 01:00:00 | 0.53003 | 0 | 0.81204 | 0.65 | 0.63997 | 0 | 0.057836 | 0.65
2016-11-04 02:00:00 | 0.53012 | 0 | 0.80533 | 0.65 | 0.63608 | 0 | 0.060727 | 0.65
2016-11-04 03:00:00 | 0.55584 | 0 | 0.80697 | 0.65 | 0.64462 | 0 | 0.063141 | 0.65
2016-11-04 04:00:00 | 0.64022 | 0 | 0.8093 | 0.65 | 0.68009 | 0 | 0.068131 | 0.65
2016-11-04 05:00:00 | 0.75547 | 0 | 0.81168 | 0.65 | 0.76552 | 0 | 0.072672 | 0.65
2016-11-04 06:00:00 | 0.80656 | 0.013846 | 0.81249 | 0.65 | 0.83959 | 0 | 0.076935 | 0.65
2016-11-04 07:00:00 | 0.82146 | 0.096469 | 0.80204 | 0.65 | 0.85637 | 0.005245 | 0.081078 | 0.65
2016-11-04 08:00:00 | 0.82809 | 0.20435 | 0.79108 | 0.65 | 0.86789 | 0.040731 | 0.083756 | 0.65
2016-11-04 09:00:00 | 0.84491 | 0.27261 | 0.7882 | 0.65 | 0.87231 | 0.090558 | 0.086701 | 0.65
2016-11-04 10:00:00 | 0.84579 | 0.28633 | 0.791 | 0.65 | 0.88146 | 0.20431 | 0.091329 | 0.65
2016-11-04 11:00:00 | 0.81859 | 0.27076 | 0.78799 | 0.65 | 0.86369 | 0.30077 | 0.096997 | 0.65
2016-11-04 12:00:00 | 0.8192 | 0.23627 | 0.76346 | 0.65 | 0.86674 | 0.33388 | 0.096454 | 0.65
2016-11-04 13:00:00 | 0.81536 | 0.15532 | 0.73494 | 0.65 | 0.86041 | 0.2921 | 0.092036 | 0.65
2016-11-04 14:00:00 | 0.82887 | 0.06876 | 0.74393 | 0.65 | 0.85843 | 0.20172 | 0.085578 | 0.65
2016-11-04 15:00:00 | 0.87333 | 0.007652 | 0.76285 | 0.65 | 0.84973 | 0.083895 | 0.082253 | 0.65
2016-11-04 16:00:00 | 0.89661 | 0 | 0.77453 | 0.65 | 0.90481 | 4e-06 | 0.086044 | 0.65
2016-11-04 17:00:00 | 0.86732 | 0 | 0.77747 | 0.65 | 0.91937 | 0 | 0.089526 | 0.65
2016-11-04 18:00:00 | 0.80202 | 0 | 0.7769 | 0.65 | 0.87597 | 0 | 0.08797 | 0.65
2016-11-04 19:00:00 | 0.74327 | 0 | 0.76776 | 0.65 | 0.82677 | 0 | 0.082708 | 0.65
2016-11-04 20:00:00 | 0.68067 | 0 | 0.74947 | 0.65 | 0.78627 | 0 | 0.077386 | 0.65
2016-11-04 21:00:00 | 0.65844 | 0 | 0.7332 | 0.65 | 0.78238 | 0 | 0.073412 | 0.65
2016-11-04 22:00:00 | 0.60614 | 0 | 0.71776 | 0.65 | 0.75896 | 0 | 0.071133 | 0.65
2016-11-04 23:00:00 | 0.57362 | 0 | 0.69914 | 0.65 | 0.69291 | 0 | 0.071034 | 0.65
2016-11-05 00:00:00 | 0.54982 | 0 | 0.67923 | 0.65 | 0.65416 | 0 | 0.071113 | 0.65
2016-11-05 01:00:00 | 0.5418 | 0 | 0.66075 | 0.65 | 0.63249 | 0 | 0.069776 | 0.65
2016-11-05 02:00:00 | 0.53831 | 0 | 0.6444 | 0.65 | 0.6238 | 0 | 0.06887 | 0.65
2016-11-05 03:00:00 | 0.56865 | 0 | 0.60994 | 0.65 | 0.62792 | 0 | 0.068144 | 0.65
2016-11-05 04:00:00 | 0.66202 | 0 | 0.56351 | 0.65 | 0.66018 | 0 | 0.070613 | 0.65
2016-11-05 05:00:00 | 0.78197 | 0 | 0.51297 | 0.65 | 0.73562 | 0 | 0.076572 | 0.65
2016-11-05 06:00:00 | 0.83872 | 0.000344 | 0.45079 | 0.65 | 0.809 | 0 | 0.081268 | 0.65
2016-11-05 07:00:00 | 0.862 | 0.015941 | 0.36805 | 0.65 | 0.81838 | 0.003599 | 0.08503 | 0.65
2016-11-05 08:00:00 | 0.86496 | 0.044507 | 0.28392 | 0.65 | 0.83951 | 0.032531 | 0.088014 | 0.65
2016-11-05 09:00:00 | 0.87342 | 0.088061 | 0.22062 | 0.65 | 0.84775 | 0.076791 | 0.094954 | 0.65
2016-11-05 10:00:00 | 0.87804 | 0.10375 | 0.18361 | 0.65 | 0.86026 | 0.1711 | 0.1085 | 0.65
2016-11-05 11:00:00 | 0.85537 | 0.096947 | 0.14861 | 0.65 | 0.84554 | 0.27072 | 0.12048 | 0.65
2016-11-05 12:00:00 | 0.8579 | 0.083386 | 0.11862 | 0.65 | 0.83524 | 0.33697 | 0.12996 | 0.65
2016-11-05 13:00:00 | 0.85755 | 0.056305 | 0.10203 | 0.65 | 0.82121 | 0.31871 | 0.14174 | 0.65
2016-11-05 14:00:00 | 0.85267 | 0.023333 | 0.097802 | 0.65 | 0.80976 | 0.21545 | 0.15551 | 0.65
2016-11-05 15:00:00 | 0.88353 | 0.003242 | 0.096015 | 0.65 | 0.80755 | 0.083239 | 0.18026 | 0.65
2016-11-05 16:00:00 | 0.90027 | 0 | 0.099848 | 0.65 | 0.86735 | 0.000371 | 0.23395 | 0.65
2016-11-05 17:00:00 | 0.86697 | 0 | 0.10714 | 0.65 | 0.89466 | 0 | 0.29705 | 0.65
2016-11-05 18:00:00 | 0.80786 | 0 | 0.1186 | 0.65 | 0.85484 | 0 | 0.35662 | 0.65
2016-11-05 19:00:00 | 0.75469 | 0 | 0.13194 | 0.65 | 0.81098 | 0 | 0.41334 | 0.65
2016-11-05 20:00:00 | 0.68834 | 0 | 0.14943 | 0.65 | 0.76766 | 0 | 0.46621 | 0.65
2016-11-05 21:00:00 | 0.66202 | 0 | 0.17618 | 0.65 | 0.77933 | 0 | 0.50702 | 0.65
2016-11-05 22:00:00 | 0.60989 | 0 | 0.1971 | 0.65 | 0.76148 | 0 | 0.54008 | 0.65
2016-11-05 23:00:00 | 0.5731 | 0 | 0.20792 | 0.65 | 0.70282 | 0 | 0.56844 | 0.65
2016-11-06 00:00:00 | 0.55636 | 0 | 0.20165 | 0.65 | 0.66392 | 0 | 0.59219 | 0.65
2016-11-06 01:00:00 | 0.53805 | 0 | 0.19385 | 0.65 | 0.63875 | 0 | 0.61084 | 0.65
2016-11-06 02:00:00 | 0.53056 | 0 | 0.19181 | 0.65 | 0.62777 | 0 | 0.63002 | 0.65
2016-11-06 03:00:00 | 0.55601 | 0 | 0.19882 | 0.65 | 0.63463 | 0 | 0.65576 | 0.65
2016-11-06 04:00:00 | 0.64406 | 0 | 0.22528 | 0.65 | 0.6717 | 0 | 0.68369 | 0.65
2016-11-06 05:00:00 | 0.76768 | 0 | 0.25394 | 0.65 | 0.76217 | 0 | 0.70999 | 0.65
2016-11-06 06:00:00 | 0.82626 | 0.001096 | 0.2819 | 0.65 | 0.83547 | 0 | 0.73043 | 0.65
2016-11-06 07:00:00 | 0.84561 | 0.031122 | 0.28541 | 0.65 | 0.84798 | 0.008979 | 0.7436 | 0.65
2016-11-06 08:00:00 | 0.84657 | 0.0818 | 0.26804 | 0.65 | 0.86651 | 0.050105 | 0.75029 | 0.65
2016-11-06 09:00:00 | 0.85572 | 0.1287 | 0.2877 | 0.65 | 0.87544 | 0.10932 | 0.75259 | 0.65
2016-11-06 10:00:00 | 0.8579 | 0.1702 | 0.31922 | 0.65 | 0.8894 | 0.14764 | 0.75175 | 0.65
2016-11-06 11:00:00 | 0.82852 | 0.19137 | 0.32634 | 0.65 | 0.87262 | 0.18901 | 0.74392 | 0.65
2016-11-06 12:00:00 | 0.81161 | 0.1779 | 0.30307 | 0.65 | 0.86857 | 0.19173 | 0.73241 | 0.65
2016-11-06 13:00:00 | 0.80211 | 0.13022 | 0.27121 | 0.65 | 0.85675 | 0.17599 | 0.72213 | 0.65
2016-11-06 14:00:00 | 0.79592 | 0.069104 | 0.26858 | 0.65 | 0.83631 | 0.14309 | 0.7166 | 0.65
2016-11-06 15:00:00 | 0.8362 | 0.014915 | 0.30867 | 0.65 | 0.82326 | 0.069559 | 0.71352 | 0.65
2016-11-06 16:00:00 | 0.85956 | 0 | 0.35898 | 0.65 | 0.88223 | 0 | 0.69941 | 0.65
2016-11-06 17:00:00 | 0.83044 | 0 | 0.38841 | 0.65 | 0.8926 | 0 | 0.67433 | 0.65
2016-11-06 18:00:00 | 0.76872 | 0 | 0.39511 | 0.65 | 0.84859 | 0 | 0.64826 | 0.65
2016-11-06 19:00:00 | 0.70691 | 0 | 0.38269 | 0.65 | 0.80862 | 0 | 0.6308 | 0.65
2016-11-06 20:00:00 | 0.65635 | 0 | 0.35231 | 0.65 | 0.77056 | 0 | 0.62315 | 0.65
2016-11-06 21:00:00 | 0.65382 | 0 | 0.29578 | 0.65 | 0.77864 | 0 | 0.62952 | 0.65
2016-11-06 22:00:00 | 0.59507 | 0 | 0.24184 | 0.65 | 0.76468 | 0 | 0.63384 | 0.65
2016-11-06 23:00:00 | 0.55723 | 0 | 0.20126 | 0.65 | 0.70923 | 0 | 0.63691 | 0.65
2016-11-07 00:00:00 | 0.53134 | 0 | 0.16941 | 0.65 | 0.66392 | 0 | 0.63214 | 0.65
2016-11-07 01:00:00 | 0.51652 | 0 | 0.14938 | 0.65 | 0.6341 | 0 | 0.62673 | 0.65
2016-11-07 02:00:00 | 0.49874 | 0 | 0.14109 | 0.65 | 0.61373 | 0 | 0.61459 | 0.65
2016-11-07 03:00:00 | 0.5139 | 0 | 0.1427 | 0.65 | 0.6106 | 0 | 0.58618 | 0.65
2016-11-07 04:00:00 | 0.54363 | 0 | 0.1448 | 0.65 | 0.61907 | 0 | 0.54577 | 0.65
2016-11-07 05:00:00 | 0.58417 | 0 | 0.15 | 0.65 | 0.63768 | 0 | 0.50208 | 0.65
2016-11-07 06:00:00 | 0.64101 | 0.001027 | 0.14312 | 0.65 | 0.66514 | 0 | 0.4634 | 0.65
2016-11-07 07:00:00 | 0.67963 | 0.037879 | 0.12052 | 0.65 | 0.69497 | 0.004081 | 0.44026 | 0.65
2016-11-07 08:00:00 | 0.70761 | 0.10334 | 0.091534 | 0.65 | 0.72708 | 0.028997 | 0.43124 | 0.65
2016-11-07 09:00:00 | 0.72295 | 0.16207 | 0.083002 | 0.65 | 0.74775 | 0.087535 | 0.421 | 0.65
2016-11-07 10:00:00 | 0.72522 | 0.20084 | 0.079388 | 0.65 | 0.75645 | 0.19037 | 0.41667 | 0.65
2016-11-07 11:00:00 | 0.69314 | 0.20996 | 0.078142 | 0.65 | 0.75477 | 0.27171 | 0.4232 | 0.65
2016-11-07 12:00:00 | 0.67318 | 0.18777 | 0.081936 | 0.65 | 0.73852 | 0.35906 | 0.44181 | 0.65
2016-11-07 13:00:00 | 0.66367 | 0.14524 | 0.085303 | 0.65 | 0.72136 | 0.35149 | 0.46293 | 0.65
2016-11-07 14:00:00 | 0.67274 | 0.091333 | 0.08546 | 0.65 | 0.71358 | 0.24133 | 0.47487 | 0.65
2016-11-07 15:00:00 | 0.72034 | 0.027444 | 0.082281 | 0.65 | 0.72075 | 0.09355 | 0.50051 | 0.65
2016-11-07 16:00:00 | 0.7451 | 0 | 0.083077 | 0.65 | 0.78459 | 0 | 0.53449 | 0.65
2016-11-07 17:00:00 | 0.71136 | 0 | 0.083605 | 0.65 | 0.81167 | 0 | 0.55751 | 0.65
2016-11-07 18:00:00 | 0.66611 | 0 | 0.082877 | 0.65 | 0.77918 | 0 | 0.57787 | 0.65
2016-11-07 19:00:00 | 0.62357 | 0 | 0.081526 | 0.65 | 0.73898 | 0 | 0.59457 | 0.65
2016-11-07 20:00:00 | 0.59088 | 0 | 0.078192 | 0.65 | 0.70435 | 0 | 0.60508 | 0.65
2016-11-07 21:00:00 | 0.58487 | 0 | 0.071576 | 0.65 | 0.71037 | 0 | 0.58949 | 0.65
2016-11-07 22:00:00 | 0.54224 | 0 | 0.059965 | 0.65 | 0.69947 | 0 | 0.55723 | 0.65
2016-11-07 23:00:00 | 0.50894 | 0 | 0.048641 | 0.65 | 0.6505 | 0 | 0.51676 | 0.65
2016-11-08 00:00:00 | 0.48313 | 0 | 0.040584 | 0.65 | 0.6119 | 0 | 0.46961 | 0.65
2016-11-08 01:00:00 | 0.47311 | 0 | 0.036228 | 0.65 | 0.58802 | 0 | 0.42778 | 0.65
2016-11-08 02:00:00 | 0.46317 | 0 | 0.035753 | 0.65 | 0.5775 | 0 | 0.39491 | 0.65
2016-11-08 03:00:00 | 0.4643 | 0 | 0.039513 | 0.65 | 0.57384 | 0 | 0.38843 | 0.65
2016-11-08 04:00:00 | 0.4793 | 0 | 0.046149 | 0.65 | 0.58146 | 0 | 0.39099 | 0.65
2016-11-08 05:00:00 | 0.49839 | 0 | 0.062106 | 0.65 | 0.59687 | 0 | 0.39312 | 0.65
2016-11-08 06:00:00 | 0.54006 | 0.004587 | 0.091964 | 0.65 | 0.60351 | 0 | 0.39131 | 0.65
2016-11-08 07:00:00 | 0.57205 | 0.066306 | 0.12254 | 0.65 | 0.62593 | 0.009684 | 0.37799 | 0.65
2016-11-08 08:00:00 | 0.60457 | 0.17063 | 0.1623 | 0.65 | 0.66453 | 0.093507 | 0.33969 | 0.65
2016-11-08 09:00:00 | 0.62889 | 0.29939 | 0.18567 | 0.65 | 0.69123 | 0.19038 | 0.29603 | 0.65
2016-11-08 10:00:00 | 0.63578 | 0.37004 | 0.19315 | 0.65 | 0.71312 | 0.22316 | 0.27862 | 0.65
2016-11-08 11:00:00 | 0.60126 | 0.4089 | 0.20646 | 0.65 | 0.72174 | 0.20863 | 0.28007 | 0.65
2016-11-08 12:00:00 | 0.58835 | 0.37577 | 0.21204 | 0.65 | 0.70923 | 0.14371 | 0.27103 | 0.65
2016-11-08 13:00:00 | 0.57441 | 0.27502 | 0.20426 | 0.65 | 0.68429 | 0.077935 | 0.24689 | 0.65
2016-11-08 14:00:00 | 0.58182 | 0.14211 | 0.20016 | 0.65 | 0.67567 | 0.029215 | 0.2184 | 0.65
2016-11-08 15:00:00 | 0.64694 | 0.019653 | 0.23971 | 0.65 | 0.6749 | 0.007557 | 0.19421 | 0.65
2016-11-08 16:00:00 | 0.68372 | 0 | 0.29126 | 0.65 | 0.73432 | 0 | 0.18401 | 0.65
2016-11-08 17:00:00 | 0.67727 | 0 | 0.32594 | 0.65 | 0.76598 | 0 | 0.17778 | 0.65
2016-11-08 18:00:00 | 0.64842 | 0 | 0.3507 | 0.65 | 0.7524 | 0 | 0.17294 | 0.65
2016-11-08 19:00:00 | 0.61241 | 0 | 0.36477 | 0.65 | 0.72899 | 0 | 0.16882 | 0.65
2016-11-08 20:00:00 | 0.58216 | 0 | 0.37231 | 0.65 | 0.69451 | 0 | 0.16533 | 0.65
2016-11-08 21:00:00 | 0.58138 | 0 | 0.39968 | 0.65 | 0.69771 | 0 | 0.16792 | 0.65
2016-11-08 22:00:00 | 0.53509 | 0 | 0.42669 | 0.65 | 0.68551 | 0 | 0.1752 | 0.65
2016-11-08 23:00:00 | 0.51329 | 0 | 0.4428 | 0.65 | 0.63677 | 0 | 0.17968 | 0.65
2016-11-09 00:00:00 | 0.49752 | 0 | 0.45052 | 0.65 | 0.60053 | 0 | 0.18029 | 0.65
2016-11-09 01:00:00 | 0.48618 | 0 | 0.45382 | 0.65 | 0.57628 | 0 | 0.18227 | 0.65
2016-11-09 02:00:00 | 0.48261 | 0 | 0.4519 | 0.65 | 0.56979 | 0 | 0.18729 | 0.65
2016-11-09 03:00:00 | 0.52384 | 0 | 0.44035 | 0.65 | 0.57696 | 0 | 0.1937 | 0.65
2016-11-09 04:00:00 | 0.62392 | 0 | 0.42682 | 0.65 | 0.60542 | 0 | 0.20586 | 0.65
2016-11-09 05:00:00 | 0.74937 | 0 | 0.41586 | 0.65 | 0.66285 | 0 | 0.2305 | 0.65
2016-11-09 06:00:00 | 0.80385 | 0.002463 | 0.40725 | 0.65 | 0.70359 | 0 | 0.2683 | 0.65
2016-11-09 07:00:00 | 0.82765 | 0.041615 | 0.39443 | 0.65 | 0.71404 | 0.004502 | 0.30755 | 0.65
2016-11-09 08:00:00 | 0.82626 | 0.10892 | 0.38486 | 0.65 | 0.73875 | 0.048492 | 0.33816 | 0.65
2016-11-09 09:00:00 | 0.83567 | 0.20311 | 0.37254 | 0.65 | 0.75103 | 0.11257 | 0.36802 | 0.65
2016-11-09 10:00:00 | 0.84204 | 0.30057 | 0.35112 | 0.65 | 0.76407 | 0.28785 | 0.40129 | 0.65
2016-11-09 11:00:00 | 0.8239 | 0.3476 | 0.31809 | 0.65 | 0.75118 | 0.38008 | 0.42751 | 0.65
2016-11-09 12:00:00 | 0.81824 | 0.31962 | 0.29756 | 0.65 | 0.74264 | 0.38343 | 0.43989 | 0.65
2016-11-09 13:00:00 | 0.82268 | 0.22043 | 0.28339 | 0.65 | 0.72433 | 0.34398 | 0.4299 | 0.65
2016-11-09 14:00:00 | 0.82539 | 0.09417 | 0.29597 | 0.65 | 0.72243 | 0.25592 | 0.41116 | 0.65
2016-11-09 15:00:00 | 0.86749 | 0.007436 | 0.36633 | 0.65 | 0.73852 | 0.11935 | 0.39793 | 0.65
2016-11-09 16:00:00 | 0.88868 | 0 | 0.40144 | 0.65 | 0.81297 | 0 | 0.4082 | 0.65
2016-11-09 17:00:00 | 0.85799 | 0 | 0.4097 | 0.65 | 0.83036 | 0 | 0.42398 | 0.65
2016-11-09 18:00:00 | 0.7988 | 0 | 0.41404 | 0.65 | 0.79603 | 0 | 0.43262 | 0.65
2016-11-09 19:00:00 | 0.74021 | 0 | 0.41042 | 0.65 | 0.75744 | 0 | 0.43096 | 0.65
2016-11-09 20:00:00 | 0.68233 | 0 | 0.39972 | 0.65 | 0.71808 | 0 | 0.423 | 0.65
2016-11-09 21:00:00 | 0.65731 | 0 | 0.37974 | 0.65 | 0.7431 | 0 | 0.408 | 0.65
2016-11-09 22:00:00 | 0.59725 | 0 | 0.36064 | 0.65 | 0.72433 | 0 | 0.39683 | 0.65
2016-11-09 23:00:00 | 0.56525 | 0 | 0.34069 | 0.65 | 0.66941 | 0 | 0.39276 | 0.65
2016-11-10 00:00:00 | 0.53762 | 0 | 0.31705 | 0.65 | 0.62754 | 0 | 0.39151 | 0.65
2016-11-10 01:00:00 | 0.52367 | 0 | 0.30428 | 0.65 | 0.60404 | 0 | 0.39033 | 0.65
2016-11-10 02:00:00 | 0.52254 | 0 | 0.30094 | 0.65 | 0.59062 | 0 | 0.39011 | 0.65
2016-11-10 03:00:00 | 0.55095 | 0 | 0.28845 | 0.65 | 0.59085 | 0 | 0.39264 | 0.65
2016-11-10 04:00:00 | 0.64179 | 0 | 0.26697 | 0.65 | 0.59794 | 0 | 0.39826 | 0.65
2016-11-10 05:00:00 | 0.76706 | 0 | 0.24597 | 0.65 | 0.61907 | 0 | 0.40628 | 0.65
2016-11-10 06:00:00 | 0.81196 | 0.004126 | 0.2374 | 0.65 | 0.62349 | 0 | 0.41758 | 0.65
2016-11-10 07:00:00 | 0.82974 | 0.052482 | 0.22543 | 0.65 | 0.63959 | 0.004321 | 0.43106 | 0.65
2016-11-10 08:00:00 | 0.83009 | 0.15559 | 0.2271 | 0.65 | 0.67178 | 0.052596 | 0.43818 | 0.65
2016-11-10 09:00:00 | 0.8382 | 0.27031 | 0.27177 | 0.65 | 0.68711 | 0.13222 | 0.42792 | 0.65
2016-11-10 10:00:00 | 0.83088 | 0.33708 | 0.34301 | 0.65 | 0.71175 | 0.22813 | 0.41738 | 0.65
2016-11-10 11:00:00 | 0.81222 | 0.32793 | 0.39598 | 0.65 | 0.71518 | 0.28846 | 0.40651 | 0.65
2016-11-10 12:00:00 | 0.81379 | 0.28309 | 0.42687 | 0.65 | 0.69001 | 0.27091 | 0.38324 | 0.65
2016-11-10 13:00:00 | 0.80865 | 0.20136 | 0.43587 | 0.65 | 0.66346 | 0.21663 | 0.36286 | 0.65
2016-11-10 14:00:00 | 0.81623 | 0.093894 | 0.45922 | 0.65 | 0.65683 | 0.13634 | 0.35198 | 0.65
2016-11-10 15:00:00 | 0.85834 | 0.009515 | 0.51131 | 0.65 | 0.66712 | 0.042063 | 0.3589 | 0.65
2016-11-10 16:00:00 | 0.87098 | 0 | 0.53916 | 0.65 | 0.74622 | 0 | 0.38064 | 0.65
2016-11-10 17:00:00 | 0.85302 | 0 | 0.54562 | 0.65 | 0.78002 | 0 | 0.40026 | 0.65
2016-11-10 18:00:00 | 0.7906 | 0 | 0.54902 | 0.65 | 0.76255 | 0 | 0.41425 | 0.65
2016-11-10 19:00:00 | 0.73446 | 0 | 0.54861 | 0.65 | 0.73371 | 0 | 0.42149 | 0.65
2016-11-10 20:00:00 | 0.66899 | 0 | 0.54677 | 0.65 | 0.70519 | 0 | 0.42103 | 0.65
2016-11-10 21:00:00 | 0.64763 | 0 | 0.54316 | 0.65 | 0.71968 | 0 | 0.42961 | 0.65
2016-11-10 22:00:00 | 0.59803 | 0 | 0.53126 | 0.65 | 0.70816 | 0 | 0.43769 | 0.65
2016-11-10 23:00:00 | 0.56394 | 0 | 0.50449 | 0.65 | 0.655 | 0 | 0.44039 | 0.65
2016-11-11 00:00:00 | 0.54372 | 0 | 0.46598 | 0.65 | 0.60809 | 0 | 0.43682 | 0.65
2016-11-11 01:00:00 | 0.52402 | 0 | 0.42747 | 0.65 | 0.59123 | 0 | 0.43651 | 0.65
2016-11-11 02:00:00 | 0.52376 | 0 | 0.39766 | 0.65 | 0.58688 | 0 | 0.44212 | 0.65
2016-11-11 03:00:00 | 0.55409 | 0 | 0.37873 | 0.65 | 0.60313 | 0 | 0.43328 | 0.65
2016-11-11 04:00:00 | 0.6458 | 0 | 0.37628 | 0.65 | 0.6447 | 0 | 0.42238 | 0.65
2016-11-11 05:00:00 | 0.76706 | 0 | 0.39071 | 0.65 | 0.74485 | 0 | 0.42094 | 0.65
2016-11-11 06:00:00 | 0.82172 | 0.002123 | 0.41197 | 0.65 | 0.82441 | 0 | 0.42059 | 0.65
2016-11-11 07:00:00 | 0.83759 | 0.049649 | 0.41294 | 0.65 | 0.83715 | 0.001119 | 0.4091 | 0.65
2016-11-11 08:00:00 | 0.83498 | 0.13027 | 0.42394 | 0.65 | 0.86163 | 0.0185 | 0.38153 | 0.65
2016-11-11 09:00:00 | 0.83951 | 0.20163 | 0.44953 | 0.65 | 0.87101 | 0.042813 | 0.35848 | 0.65
2016-11-11 10:00:00 | 0.83933 | 0.2317 | 0.47944 | 0.65 | 0.88055 | 0.079154 | 0.34287 | 0.65
2016-11-11 11:00:00 | 0.81449 | 0.22023 | 0.494 | 0.65 | 0.86232 | 0.1332 | 0.33594 | 0.65
2016-11-11 12:00:00 | 0.81649 | 0.18022 | 0.48487 | 0.65 | 0.86407 | 0.18463 | 0.32741 | 0.65
2016-11-11 13:00:00 | 0.81179 | 0.11701 | 0.45463 | 0.65 | 0.85072 | 0.19263 | 0.30907 | 0.65
2016-11-11 14:00:00 | 0.81972 | 0.052456 | 0.4297 | 0.65 | 0.84508 | 0.13822 | 0.28331 | 0.65
2016-11-11 15:00:00 | 0.87368 | 0.004338 | 0.4614 | 0.65 | 0.845 | 0.049367 | 0.24892 | 0.65
2016-11-11 16:00:00 | 0.88807 | 0 | 0.48672 | 0.65 | 0.91236 | 0 | 0.2224 | 0.65
2016-11-11 17:00:00 | 0.85721 | 0 | 0.48198 | 0.65 | 0.92342 | 0 | 0.20041 | 0.65
2016-11-11 18:00:00 | 0.79618 | 0 | 0.4685 | 0.65 | 0.882 | 0 | 0.18659 | 0.65
2016-11-11 19:00:00 | 0.73926 | 0 | 0.44691 | 0.65 | 0.83791 | 0 | 0.18008 | 0.65
2016-11-11 20:00:00 | 0.67797 | 0 | 0.41548 | 0.65 | 0.79428 | 0 | 0.17593 | 0.65
2016-11-11 21:00:00 | 0.66184 | 0 | 0.37927 | 0.65 | 0.79634 | 0 | 0.17486 | 0.65
2016-11-11 22:00:00 | 0.59916 | 0 | 0.3446 | 0.65 | 0.76865 | 0 | 0.16826 | 0.65
2016-11-11 23:00:00 | 0.56961 | 0 | 0.31266 | 0.65 | 0.71869 | 0 | 0.16015 | 0.65
2016-11-12 00:00:00 | 0.54886 | 0 | 0.27634 | 0.65 | 0.67925 | 0 | 0.15919 | 0.65
2016-11-12 01:00:00 | 0.53648 | 0 | 0.24083 | 0.65 | 0.65195 | 0 | 0.16766 | 0.65
2016-11-12 02:00:00 | 0.52933 | 0 | 0.21097 | 0.65 | 0.64676 | 0 | 0.17872 | 0.65
2016-11-12 03:00:00 | 0.56159 | 0 | 0.18255 | 0.65 | 0.65995 | 0 | 0.17799 | 0.65
2016-11-12 04:00:00 | 0.6519 | 0 | 0.15765 | 0.65 | 0.69405 | 0 | 0.17883 | 0.65
2016-11-12 05:00:00 | 0.77726 | 0 | 0.13466 | 0.65 | 0.78207 | 0 | 0.18801 | 0.65
2016-11-12 06:00:00 | 0.83681 | 0.000409 | 0.11655 | 0.65 | 0.85545 | 0 | 0.2018 | 0.65
2016-11-12 07:00:00 | 0.85476 | 0.019151 | 0.093519 | 0.65 | 0.85484 | 0.003915 | 0.22086 | 0.65
2016-11-12 08:00:00 | 0.85982 | 0.061519 | 0.069033 | 0.65 | 0.86331 | 0.053769 | 0.24226 | 0.65
2016-11-12 09:00:00 | 0.87246 | 0.12148 | 0.058028 | 0.65 | 0.85988 | 0.14886 | 0.2498 | 0.65
2016-11-12 10:00:00 | 0.87604 | 0.17069 | 0.060261 | 0.65 | 0.87101 | 0.31261 | 0.26296 | 0.65
2016-11-12 11:00:00 | 0.84709 | 0.17813 | 0.053172 | 0.65 | 0.84653 | 0.37559 | 0.28386 | 0.65
2016-11-12 12:00:00 | 0.84709 | 0.16134 | 0.045761 | 0.65 | 0.84394 | 0.35653 | 0.31091 | 0.65
2016-11-12 13:00:00 | 0.84038 | 0.10625 | 0.041076 | 0.65 | 0.83898 | 0.25702 | 0.32927 | 0.65
2016-11-12 14:00:00 | 0.84709 | 0.05778 | 0.038106 | 0.65 | 0.84142 | 0.15396 | 0.34244 | 0.65
2016-11-12 15:00:00 | 0.87821 | 0.012289 | 0.044004 | 0.65 | 0.84699 | 0.058641 | 0.36698 | 0.65
2016-11-12 16:00:00 | 0.89704 | 0 | 0.053147 | 0.65 | 0.91983 | 0 | 0.41518 | 0.65
2016-11-12 17:00:00 | 0.86148 | 0 | 0.056427 | 0.65 | 0.93021 | 0 | 0.45166 | 0.65
2016-11-12 18:00:00 | 0.8035 | 0 | 0.050832 | 0.65 | 0.88902 | 0 | 0.46802 | 0.65
2016-11-12 19:00:00 | 0.74039 | 0 | 0.041038 | 0.65 | 0.84294 | 0 | 0.47022 | 0.65
2016-11-12 20:00:00 | 0.67945 | 0 | 0.034137 | 0.65 | 0.7984 | 0 | 0.46076 | 0.65
2016-11-12 21:00:00 | 0.6587 | 0 | 0.03275 | 0.65 | 0.80084 | 0 | 0.45023 | 0.65
2016-11-12 22:00:00 | 0.59777 | 0 | 0.03183 | 0.65 | 0.7823 | 0 | 0.4394 | 0.65
2016-11-12 23:00:00 | 0.56813 | 0 | 0.0299 | 0.65 | 0.71869 | 0 | 0.43913 | 0.65
2016-11-13 00:00:00 | 0.54503 | 0 | 0.027179 | 0.65 | 0.67574 | 0 | 0.44583 | 0.65
2016-11-13 01:00:00 | 0.53666 | 0 | 0.025552 | 0.65 | 0.65156 | 0 | 0.45972 | 0.65
2016-11-13 02:00:00 | 0.5309 | 0 | 0.025138 | 0.65 | 0.64584 | 0 | 0.47485 | 0.65
2016-11-13 03:00:00 | 0.56054 | 0 | 0.0262 | 0.65 | 0.64752 | 0 | 0.48001 | 0.65
2016-11-13 04:00:00 | 0.65138 | 0 | 0.030903 | 0.65 | 0.68795 | 0 | 0.47832 | 0.65
2016-11-13 05:00:00 | 0.76262 | 0 | 0.041024 | 0.65 | 0.7778 | 0 | 0.48002 | 0.65
2016-11-13 06:00:00 | 0.82216 | 0.00124 | 0.058126 | 0.65 | 0.85309 | 0 | 0.48392 | 0.65
2016-11-13 07:00:00 | 0.83654 | 0.043179 | 0.07272 | 0.65 | 0.85973 | 0.002392 | 0.48317 | 0.65
2016-11-13 08:00:00 | 0.83715 | 0.11961 | 0.074532 | 0.65 | 0.87742 | 0.027133 | 0.46431 | 0.65
2016-11-13 09:00:00 | 0.84326 | 0.21453 | 0.10354 | 0.65 | 0.87544 | 0.082413 | 0.42906 | 0.65
2016-11-13 10:00:00 | 0.83567 | 0.28235 | 0.14867 | 0.65 | 0.88673 | 0.14767 | 0.39832 | 0.65
2016-11-13 11:00:00 | 0.79941 | 0.30187 | 0.18671 | 0.65 | 0.87384 | 0.13887 | 0.36486 | 0.65
2016-11-13 12:00:00 | 0.78633 | 0.29062 | 0.21457 | 0.65 | 0.86369 | 0.087472 | 0.31714 | 0.65
2016-11-13 13:00:00 | 0.77892 | 0.22897 | 0.21901 | 0.65 | 0.8624 | 0.04856 | 0.26731 | 0.65
2016-11-13 14:00:00 | 0.77683 | 0.14205 | 0.20818 | 0.65 | 0.85873 | 0.019064 | 0.22652 | 0.65
2016-11-13 15:00:00 | 0.83628 | 0.025647 | 0.25822 | 0.65 | 0.87399 | 0.001892 | 0.20589 | 0.65
2016-11-13 16:00:00 | 0.85511 | 0 | 0.3219 | 0.65 | 0.91533 | 0 | 0.18771 | 0.65
2016-11-13 17:00:00 | 0.82277 | 0 | 0.37424 | 0.65 | 0.90488 | 0 | 0.16267 | 0.65
2016-11-13 18:00:00 | 0.76654 | 0 | 0.41253 | 0.65 | 0.85957 | 0 | 0.13672 | 0.65
2016-11-13 19:00:00 | 0.71598 | 0 | 0.42916 | 0.65 | 0.82059 | 0 | 0.11137 | 0.65
2016-11-13 20:00:00 | 0.6567 | 0 | 0.43146 | 0.65 | 0.77681 | 0 | 0.094232 | 0.65
2016-11-13 21:00:00 | 0.64205 | 0 | 0.44588 | 0.65 | 0.77948 | 0 | 0.086002 | 0.65
2016-11-13 22:00:00 | 0.59184 | 0 | 0.45795 | 0.65 | 0.76712 | 0 | 0.081472 | 0.65
2016-11-13 23:00:00 | 0.55697 | 0 | 0.45973 | 0.65 | 0.71198 | 0 | 0.075502 | 0.65
2016-11-14 00:00:00 | 0.52995 | 0 | 0.45686 | 0.65 | 0.65858 | 0 | 0.066253 | 0.65
2016-11-14 01:00:00 | 0.51277 | 0 | 0.46533 | 0.65 | 0.62609 | 0 | 0.056219 | 0.65
2016-11-14 02:00:00 | 0.50153 | 0 | 0.47938 | 0.65 | 0.60999 | 0 | 0.049771 | 0.65
2016-11-14 03:00:00 | 0.51085 | 0 | 0.49678 | 0.65 | 0.60473 | 0 | 0.044884 | 0.65
2016-11-14 04:00:00 | 0.54346 | 0 | 0.51641 | 0.65 | 0.61632 | 0 | 0.040483 | 0.65
2016-11-14 05:00:00 | 0.58583 | 0 | 0.53683 | 0.65 | 0.63951 | 0 | 0.039512 | 0.65
2016-11-14 06:00:00 | 0.64345 | 0.000488 | 0.55727 | 0.65 | 0.67475 | 0 | 0.045231 | 0.65
2016-11-14 07:00:00 | 0.67745 | 0.039879 | 0.57308 | 0.65 | 0.71434 | 0.00017 | 0.060658 | 0.65
2016-11-14 08:00:00 | 0.70064 | 0.11804 | 0.58063 | 0.65 | 0.75843 | 0.014633 | 0.080262 | 0.65
2016-11-14 09:00:00 | 0.71014 | 0.19773 | 0.57814 | 0.65 | 0.78078 | 0.040414 | 0.087852 | 0.65
2016-11-14 10:00:00 | 0.70927 | 0.25119 | 0.58016 | 0.65 | 0.79466 | 0.048948 | 0.096725 | 0.65
2016-11-14 11:00:00 | 0.67884 | 0.2697 | 0.57406 | 0.65 | 0.79588 | 0.072244 | 0.106 | 0.65
2016-11-14 12:00:00 | 0.66298 | 0.23144 | 0.55267 | 0.65 | 0.77468 | 0.099666 | 0.10875 | 0.65
2016-11-14 13:00:00 | 0.66062 | 0.15151 | 0.5232 | 0.65 | 0.75431 | 0.10754 | 0.10258 | 0.65
2016-11-14 14:00:00 | 0.66699 | 0.059335 | 0.51985 | 0.65 | 0.74409 | 0.080488 | 0.094743 | 0.65
2016-11-14 15:00:00 | 0.7267 | 0.002554 | 0.56523 | 0.65 | 0.74523 | 0.024763 | 0.092184 | 0.65
2016-11-14 16:00:00 | 0.7451 | 0 | 0.61127 | 0.65 | 0.80847 | 0 | 0.092993 | 0.65
2016-11-14 17:00:00 | 0.70709 | 0 | 0.63733 | 0.65 | 0.81335 | 0 | 0.095248 | 0.65
2016-11-14 18:00:00 | 0.65461 | 0 | 0.65646 | 0.65 | 0.78734 | 0 | 0.094065 | 0.65
2016-11-14 19:00:00 | 0.61634 | 0 | 0.67508 | 0.65 | 0.74577 | 0 | 0.087752 | 0.65
2016-11-14 20:00:00 | 0.58243 | 0 | 0.68882 | 0.65 | 0.7167 | 0 | 0.08029 | 0.65
2016-11-14 21:00:00 | 0.57998 | 0 | 0.6981 | 0.65 | 0.71983 | 0 | 0.076484 | 0.65
2016-11-14 22:00:00 | 0.53404 | 0 | 0.70301 | 0.65 | 0.71472 | 0 | 0.071838 | 0.65
2016-11-14 23:00:00 | 0.5024 | 0 | 0.70185 | 0.65 | 0.66583 | 0 | 0.064133 | 0.65
2016-11-15 00:00:00 | 0.47555 | 0 | 0.69798 | 0.65 | 0.62876 | 0 | 0.054251 | 0.65
2016-11-15 01:00:00 | 0.46727 | 0 | 0.6948 | 0.65 | 0.60046 | 0 | 0.044848 | 0.65
2016-11-15 02:00:00 | 0.45506 | 0 | 0.69383 | 0.65 | 0.58726 | 0 | 0.038178 | 0.65
2016-11-15 03:00:00 | 0.45968 | 0 | 0.68647 | 0.65 | 0.58528 | 0 | 0.035306 | 0.65
2016-11-15 04:00:00 | 0.47755 | 0 | 0.68087 | 0.65 | 0.5836 | 0 | 0.038982 | 0.65
2016-11-15 05:00:00 | 0.49865 | 0 | 0.67999 | 0.65 | 0.59992 | 0 | 0.0419 | 0.65
2016-11-15 06:00:00 | 0.54337 | 0.001798 | 0.67613 | 0.65 | 0.61793 | 0 | 0.040959 | 0.65
2016-11-15 07:00:00 | 0.57868 | 0.056457 | 0.65819 | 0.65 | 0.64066 | 0 | 0.038592 | 0.65
2016-11-15 08:00:00 | 0.61503 | 0.14 | 0.62472 | 0.65 | 0.69085 | 0.010329 | 0.034556 | 0.65
2016-11-15 09:00:00 | 0.64484 | 0.25156 | 0.57701 | 0.65 | 0.71632 | 0.032328 | 0.031089 | 0.65
2016-11-15 10:00:00 | 0.64589 | 0.32543 | 0.51428 | 0.65 | 0.74088 | 0.059647 | 0.029567 | 0.65
2016-11-15 11:00:00 | 0.61172 | 0.34325 | 0.44322 | 0.65 | 0.75553 | 0.083205 | 0.031715 | 0.65
2016-11-15 12:00:00 | 0.59751 | 0.31789 | 0.36771 | 0.65 | 0.73577 | 0.093159 | 0.034364 | 0.65
2016-11-15 13:00:00 | 0.58853 | 0.23537 | 0.28888 | 0.65 | 0.71289 | 0.085086 | 0.035483 | 0.65
2016-11-15 14:00:00 | 0.60195 | 0.12787 | 0.23462 | 0.65 | 0.70824 | 0.049872 | 0.035173 | 0.65
2016-11-15 15:00:00 | 0.6567 | 0.013577 | 0.21257 | 0.65 | 0.70755 | 0.011949 | 0.038474 | 0.65
2016-11-15 16:00:00 | 0.69131 | 0 | 0.19334 | 0.65 | 0.77521 | 0 | 0.046079 | 0.65
2016-11-15 17:00:00 | 0.68608 | 0 | 0.17009 | 0.65 | 0.79336 | 0 | 0.053453 | 0.65
2016-11-15 18:00:00 | 0.65731 | 0 | 0.14252 | 0.65 | 0.78009 | 0 | 0.059221 | 0.65
2016-11-15 19:00:00 | 0.62253 | 0 | 0.1138 | 0.65 | 0.75614 | 0 | 0.063654 | 0.65
2016-11-15 20:00:00 | 0.58879 | 0 | 0.090342 | 0.65 | 0.72227 | 0 | 0.067314 | 0.65
2016-11-15 21:00:00 | 0.59175 | 0 | 0.091098 | 0.65 | 0.71945 | 0 | 0.073376 | 0.65
2016-11-15 22:00:00 | 0.55183 | 0 | 0.10091 | 0.65 | 0.70526 | 0 | 0.08403 | 0.65
2016-11-15 23:00:00 | 0.52131 | 0 | 0.10759 | 0.65 | 0.66034 | 0 | 0.094628 | 0.65
2016-11-16 00:00:00 | 0.50301 | 0 | 0.11489 | 0.65 | 0.62738 | 0 | 0.10239 | 0.65
2016-11-16 01:00:00 | 0.50397 | 0 | 0.12541 | 0.65 | 0.60976 | 0 | 0.10995 | 0.65
2016-11-16 02:00:00 | 0.49943 | 0 | 0.14138 | 0.65 | 0.59832 | 0 | 0.11905 | 0.65
2016-11-16 03:00:00 | 0.53561 | 0 | 0.13944 | 0.65 | 0.60679 | 0 | 0.13462 | 0.65
2016-11-16 04:00:00 | 0.63194 | 0 | 0.13024 | 0.65 | 0.65782 | 0 | 0.15018 | 0.65
2016-11-16 05:00:00 | 0.76593 | 0 | 0.12438 | 0.65 | 0.75416 | 0 | 0.16483 | 0.65
2016-11-16 06:00:00 | 0.83759 | 2.4e-05 | 0.11956 | 0.65 | 0.83654 | 0 | 0.18241 | 0.65
2016-11-16 07:00:00 | 0.85145 | 0.028988 | 0.11167 | 0.65 | 0.85088 | 0.001166 | 0.20291 | 0.65
2016-11-16 08:00:00 | 0.86191 | 0.095451 | 0.10528 | 0.65 | 0.86918 | 0.038298 | 0.21622 | 0.65
2016-11-16 09:00:00 | 0.8688 | 0.17326 | 0.11281 | 0.65 | 0.87262 | 0.10157 | 0.20519 | 0.65
2016-11-16 10:00:00 | 0.87726 | 0.22416 | 0.12834 | 0.65 | 0.88291 | 0.15632 | 0.19842 | 0.65
2016-11-16 11:00:00 | 0.85006 | 0.23026 | 0.13704 | 0.65 | 0.8643 | 0.19471 | 0.19299 | 0.65
2016-11-16 12:00:00 | 0.84282 | 0.20108 | 0.14206 | 0.65 | 0.86697 | 0.21175 | 0.17671 | 0.65
2016-11-16 13:00:00 | 0.84378 | 0.128 | 0.14701 | 0.65 | 0.86751 | 0.19076 | 0.15878 | 0.65
2016-11-16 14:00:00 | 0.86026 | 0.048115 | 0.15798 | 0.65 | 0.86323 | 0.10467 | 0.14882 | 0.65
2016-11-16 15:00:00 | 0.89426 | 0.00221 | 0.17912 | 0.65 | 0.87376 | 0.02327 | 0.1505 | 0.65
2016-11-16 16:00:00 | 0.90228 | 0 | 0.2038 | 0.65 | 0.92639 | 0 | 0.15748 | 0.65
2016-11-16 17:00:00 | 0.86854 | 0 | 0.23229 | 0.65 | 0.927 | 0 | 0.16421 | 0.65
2016-11-16 18:00:00 | 0.80734 | 0 | 0.26457 | 0.65 | 0.88703 | 0 | 0.1652 | 0.65
2016-11-16 19:00:00 | 0.75163 | 0 | 0.29381 | 0.65 | 0.84012 | 0 | 0.15828 | 0.65
2016-11-16 20:00:00 | 0.69096 | 0 | 0.31976 | 0.65 | 0.79908 | 0 | 0.14457 | 0.65
2016-11-16 21:00:00 | 0.671 | 0 | 0.33185 | 0.65 | 0.79985 | 0 | 0.12812 | 0.65
2016-11-16 22:00:00 | 0.61433 | 0 | 0.33673 | 0.65 | 0.77971 | 0 | 0.11536 | 0.65
2016-11-16 23:00:00 | 0.58077 | 0 | 0.34734 | 0.65 | 0.72014 | 0 | 0.10537 | 0.65
2016-11-17 00:00:00 | 0.56194 | 0 | 0.37481 | 0.65 | 0.67796 | 0 | 0.10221 | 0.65
2016-11-17 01:00:00 | 0.55409 | 0 | 0.41889 | 0.65 | 0.65072 | 0 | 0.10994 | 0.65
2016-11-17 02:00:00 | 0.54703 | 0 | 0.47414 | 0.65 | 0.63936 | 0 | 0.12487 | 0.65
2016-11-17 03:00:00 | 0.57632 | 0 | 0.52893 | 0.65 | 0.64859 | 0 | 0.12916 | 0.65
2016-11-17 04:00:00 | 0.66437 | 0 | 0.5773 | 0.65 | 0.69024 | 0 | 0.12527 | 0.65
2016-11-17 05:00:00 | 0.78973 | 0 | 0.62125 | 0.65 | 0.78116 | 0 | 0.12262 | 0.65
2016-11-17 06:00:00 | 0.85755 | 2.6e-05 | 0.65904 | 0.65 | 0.86331 | 0 | 0.11897 | 0.65
2016-11-17 07:00:00 | 0.88475 | 0.008939 | 0.67406 | 0.65 | 0.86796 | 0.000189 | 0.11422 | 0.65
2016-11-17 08:00:00 | 0.8926 | 0.03702 | 0.66467 | 0.65 | 0.8749 | 0.02057 | 0.10594 | 0.65
2016-11-17 09:00:00 | 0.90445 | 0.084285 | 0.62934 | 0.65 | 0.88429 | 0.055503 | 0.096411 | 0.65
2016-11-17 10:00:00 | 0.90838 | 0.13412 | 0.57927 | 0.65 | 0.88955 | 0.10116 | 0.089904 | 0.65
2016-11-17 11:00:00 | 0.87874 | 0.18676 | 0.52645 | 0.65 | 0.87292 | 0.14379 | 0.084841 | 0.65
2016-11-17 12:00:00 | 0.87769 | 0.1614 | 0.46464 | 0.65 | 0.87567 | 0.14807 | 0.083063 | 0.65
2016-11-17 13:00:00 | 0.88039 | 0.10207 | 0.40067 | 0.65 | 0.87101 | 0.12677 | 0.084132 | 0.65
2016-11-17 14:00:00 | 0.88571 | 0.036901 | 0.36263 | 0.65 | 0.87376 | 0.067004 | 0.087008 | 0.65
2016-11-17 15:00:00 | 0.91091 | 0.002495 | 0.31222 | 0.65 | 0.87803 | 0.01505 | 0.087437 | 0.65
2016-11-17 16:00:00 | 0.91893 | 0 | 0.2633 | 0.65 | 0.94088 | 0 | 0.085347 | 0.65
2016-11-17 17:00:00 | 0.89112 | 0 | 0.21804 | 0.65 | 0.93715 | 0 | 0.078659 | 0.65
2016-11-17 18:00:00 | 0.82469 | 0 | 0.18007 | 0.65 | 0.89451 | 0 | 0.06946 | 0.65
2016-11-17 19:00:00 | 0.76672 | 0 | 0.15148 | 0.65 | 0.84676 | 0 | 0.061528 | 0.65
2016-11-17 20:00:00 | 0.70377 | 0 | 0.13001 | 0.65 | 0.79832 | 0 | 0.056241 | 0.65
2016-11-17 21:00:00 | 0.6873 | 0 | 0.12777 | 0.65 | 0.80221 | 0 | 0.054318 | 0.65
2016-11-17 22:00:00 | 0.62872 | 0 | 0.12255 | 0.65 | 0.77918 | 0 | 0.053983 | 0.65
2016-11-17 23:00:00 | 0.60404 | 0 | 0.10813 | 0.65 | 0.71754 | 0 | 0.053926 | 0.65
2016-11-18 00:00:00 | 0.58984 | 0 | 0.092586 | 0.65 | 0.67681 | 0 | 0.054714 | 0.65
2016-11-18 01:00:00 | 0.57179 | 0 | 0.081234 | 0.65 | 0.64836 | 0 | 0.052283 | 0.65
2016-11-18 02:00:00 | 0.57885 | 0 | 0.073546 | 0.65 | 0.63707 | 0 | 0.04843 | 0.65
2016-11-18 03:00:00 | 0.61503 | 0 | 0.067444 | 0.65 | 0.64775 | 0 | 0.043154 | 0.65
2016-11-18 04:00:00 | 0.70639 | 0 | 0.062069 | 0.65 | 0.68162 | 0 | 0.037641 | 0.65
2016-11-18 05:00:00 | 0.81266 | 0 | 0.058134 | 0.65 | 0.76156 | 0 | 0.032825 | 0.65
2016-11-18 06:00:00 | 0.84343 | 0.001829 | 0.055937 | 0.65 | 0.84683 | 0 | 0.028762 | 0.65
2016-11-18 07:00:00 | 0.84596 | 0.053616 | 0.052302 | 0.65 | 0.85805 | 0.00026 | 0.027412 | 0.65
2016-11-18 08:00:00 | 0.85485 | 0.13392 | 0.046777 | 0.65 | 0.87048 | 0.026333 | 0.027434 | 0.65
2016-11-18 09:00:00 | 0.86784 | 0.21234 | 0.05295 | 0.65 | 0.87818 | 0.079305 | 0.028293 | 0.65
2016-11-18 10:00:00 | 0.862 | 0.26753 | 0.066451 | 0.65 | 0.88795 | 0.11209 | 0.030301 | 0.65
2016-11-18 11:00:00 | 0.85442 | 0.26926 | 0.0793 | 0.65 | 0.87414 | 0.11825 | 0.031626 | 0.65
2016-11-18 12:00:00 | 0.85136 | 0.23867 | 0.086996 | 0.65 | 0.88108 | 0.11157 | 0.030412 | 0.65
2016-11-18 13:00:00 | 0.8559 | 0.16871 | 0.0922 | 0.65 | 0.86766 | 0.082958 | 0.028609 | 0.65
2016-11-18 14:00:00 | 0.86636 | 0.091563 | 0.10185 | 0.65 | 0.87002 | 0.047564 | 0.03066 | 0.65
2016-11-18 15:00:00 | 0.89487 | 0.009114 | 0.13563 | 0.65 | 0.86979 | 0.013747 | 0.034016 | 0.65
2016-11-18 16:00:00 | 0.88536 | 0 | 0.1816 | 0.65 | 0.93112 | 0 | 0.038297 | 0.65
2016-11-18 17:00:00 | 0.84875 | 0 | 0.23271 | 0.65 | 0.92593 | 0 | 0.042106 | 0.65
2016-11-18 18:00:00 | 0.79679 | 0 | 0.28207 | 0.65 | 0.8823 | 0 | 0.045612 | 0.65
2016-11-18 19:00:00 | 0.7478 | 0 | 0.32285 | 0.65 | 0.84508 | 0 | 0.046766 | 0.65
2016-11-18 20:00:00 | 0.71615 | 0 | 0.3585 | 0.65 | 0.79657 | 0 | 0.044242 | 0.65
2016-11-18 21:00:00 | 0.67492 | 0 | 0.38048 | 0.65 | 0.79985 | 0 | 0.042347 | 0.65
2016-11-18 22:00:00 | 0.62732 | 0 | 0.39524 | 0.65 | 0.78246 | 0 | 0.042636 | 0.65
2016-11-18 23:00:00 | 0.59672 | 0 | 0.40674 | 0.65 | 0.72517 | 0 | 0.045687 | 0.65
2016-11-19 00:00:00 | 0.58373 | 0 | 0.4133 | 0.65 | 0.68078 | 0 | 0.047733 | 0.65
2016-11-19 01:00:00 | 0.57013 | 0 | 0.41275 | 0.65 | 0.66316 | 0 | 0.048619 | 0.65
2016-11-19 02:00:00 | 0.56351 | 0 | 0.40977 | 0.65 | 0.65248 | 0 | 0.05122 | 0.65
2016-11-19 03:00:00 | 0.59219 | 0 | 0.39745 | 0.65 | 0.66056 | 0 | 0.053038 | 0.65
2016-11-19 04:00:00 | 0.69 | 0 | 0.37697 | 0.65 | 0.69825 | 0 | 0.055783 | 0.65
2016-11-19 05:00:00 | 0.81519 | 0 | 0.35117 | 0.65 | 0.78207 | 0 | 0.062443 | 0.65
2016-11-19 06:00:00 | 0.86775 | 0.00151 | 0.32497 | 0.65 | 0.86041 | 0 | 0.075394 | 0.65
2016-11-19 07:00:00 | 0.88092 | 0.070868 | 0.28176 | 0.65 | 0.86232 | 0.000514 | 0.090878 | 0.65
2016-11-19 08:00:00 | 0.87682 | 0.22884 | 0.22962 | 0.65 | 0.87689 | 0.020427 | 0.099148 | 0.65
2016-11-19 09:00:00 | 0.87682 | 0.35554 | 0.21399 | 0.65 | 0.87933 | 0.052938 | 0.095098 | 0.65
2016-11-19 10:00:00 | 0.87194 | 0.42742 | 0.20908 | 0.65 | 0.88368 | 0.096035 | 0.089049 | 0.65
2016-11-19 11:00:00 | 0.84361 | 0.44631 | 0.20674 | 0.65 | 0.8643 | 0.11965 | 0.083098 | 0.65
2016-11-19 12:00:00 | 0.85006 | 0.40029 | 0.20794 | 0.65 | 0.86987 | 0.12134 | 0.076358 | 0.65
2016-11-19 13:00:00 | 0.85694 | 0.29099 | 0.20061 | 0.65 | 0.8595 | 0.10684 | 0.075385 | 0.65
2016-11-19 14:00:00 | 0.87141 | 0.16156 | 0.17277 | 0.65 | 0.85622 | 0.071473 | 0.081802 | 0.65
2016-11-19 15:00:00 | 0.91091 | 0.013227 | 0.17373 | 0.65 | 0.86026 | 0.017854 | 0.10258 | 0.65
2016-11-19 16:00:00 | 0.92424 | 0 | 0.17421 | 0.65 | 0.92715 | 0 | 0.13967 | 0.65
2016-11-19 17:00:00 | 0.88763 | 0 | 0.16311 | 0.65 | 0.93455 | 0 | 0.17093 | 0.65
2016-11-19 18:00:00 | 0.8321 | 0 | 0.14649 | 0.65 | 0.89466 | 0 | 0.18773 | 0.65
2016-11-19 19:00:00 | 0.77221 | 0 | 0.12847 | 0.65 | 0.84889 | 0 | 0.19264 | 0.65
2016-11-19 20:00:00 | 0.70787 | 0 | 0.11116 | 0.65 | 0.80625 | 0 | 0.19031 | 0.65
2016-11-19 21:00:00 | 0.68651 | 0 | 0.098598 | 0.65 | 0.80275 | 0 | 0.17805 | 0.65
2016-11-19 22:00:00 | 0.62732 | 0 | 0.094792 | 0.65 | 0.79397 | 0 | 0.16648 | 0.65
2016-11-19 23:00:00 | 0.59568 | 0 | 0.099021 | 0.65 | 0.73646 | 0 | 0.1604 | 0.65
2016-11-20 00:00:00 | 0.57345 | 0 | 0.1048 | 0.65 | 0.69558 | 0 | 0.16209 | 0.65
2016-11-20 01:00:00 | 0.5615 | 0 | 0.10716 | 0.65 | 0.67574 | 0 | 0.17261 | 0.65
2016-11-20 02:00:00 | 0.55584 | 0 | 0.1035 | 0.65 | 0.66705 | 0 | 0.18582 | 0.65
2016-11-20 03:00:00 | 0.58469 | 0 | 0.10143 | 0.65 | 0.67704 | 0 | 0.19044 | 0.65
2016-11-20 04:00:00 | 0.67692 | 0 | 0.096461 | 0.65 | 0.70717 | 0 | 0.18565 | 0.65
2016-11-20 05:00:00 | 0.79723 | 0 | 0.086932 | 0.65 | 0.7942 | 0 | 0.17738 | 0.65
2016-11-20 06:00:00 | 0.85041 | 0.00179 | 0.079093 | 0.65 | 0.86781 | 0 | 0.17305 | 0.65
2016-11-20 07:00:00 | 0.864 | 0.080337 | 0.072439 | 0.65 | 0.88009 | 0.000913 | 0.17975 | 0.65
2016-11-20 08:00:00 | 0.85834 | 0.20112 | 0.065933 | 0.65 | 0.88177 | 0.033265 | 0.18778 | 0.65
2016-11-20 09:00:00 | 0.8647 | 0.31541 | 0.066102 | 0.65 | 0.88482 | 0.098464 | 0.18808 | 0.65
2016-11-20 10:00:00 | 0.86017 | 0.37497 | 0.056876 | 0.65 | 0.88596 | 0.20238 | 0.1872 | 0.65
2016-11-20 11:00:00 | 0.82818 | 0.38555 | 0.048712 | 0.65 | 0.87246 | 0.30306 | 0.17669 | 0.65
2016-11-20 12:00:00 | 0.81824 | 0.34341 | 0.043951 | 0.65 | 0.86079 | 0.33837 | 0.16585 | 0.65
2016-11-20 13:00:00 | 0.81527 | 0.23435 | 0.043185 | 0.65 | 0.84012 | 0.27563 | 0.15725 | 0.65
2016-11-20 14:00:00 | 0.82661 | 0.10707 | 0.045396 | 0.65 | 0.83516 | 0.16258 | 0.15056 | 0.65
2016-11-20 15:00:00 | 0.8756 | 0.004889 | 0.05917 | 0.65 | 0.85019 | 0.031316 | 0.17325 | 0.65
2016-11-20 16:00:00 | 0.88249 | 0 | 0.070397 | 0.65 | 0.9132 | 0 | 0.21074 | 0.65
2016-11-20 17:00:00 | 0.84892 | 0 | 0.071347 | 0.65 | 0.90473 | 0 | 0.23319 | 0.65
2016-11-20 18:00:00 | 0.78624 | 0 | 0.06343 | 0.65 | 0.86117 | 0 | 0.24105 | 0.65
2016-11-20 19:00:00 | 0.72871 | 0 | 0.051376 | 0.65 | 0.81709 | 0 | 0.2426 | 0.65
2016-11-20 20:00:00 | 0.67692 | 0 | 0.042802 | 0.65 | 0.7746 | 0 | 0.24191 | 0.65
2016-11-20 21:00:00 | 0.66821 | 0 | 0.037164 | 0.65 | 0.78986 | 0 | 0.23868 | 0.65
2016-11-20 22:00:00 | 0.61782 | 0 | 0.032608 | 0.65 | 0.77307 | 0 | 0.2341 | 0.65
2016-11-20 23:00:00 | 0.58077 | 0 | 0.030917 | 0.65 | 0.71922 | 0 | 0.23267 | 0.65
2016-11-21 00:00:00 | 0.55392 | 0 | 0.030291 | 0.65 | 0.6688 | 0 | 0.23541 | 0.65
2016-11-21 01:00:00 | 0.53561 | 0 | 0.030028 | 0.65 | 0.63783 | 0 | 0.23975 | 0.65
2016-11-21 02:00:00 | 0.52384 | 0 | 0.029847 | 0.65 | 0.62121 | 0 | 0.23783 | 0.65
2016-11-21 03:00:00 | 0.52986 | 0 | 0.031487 | 0.65 | 0.61518 | 0 | 0.2294 | 0.65
2016-11-21 04:00:00 | 0.56551 | 0 | 0.032752 | 0.65 | 0.62159 | 0 | 0.22217 | 0.65
2016-11-21 05:00:00 | 0.6071 | 0 | 0.031396 | 0.65 | 0.64416 | 0 | 0.21954 | 0.65
2016-11-21 06:00:00 | 0.66533 | 0.000757 | 0.026541 | 0.65 | 0.67727 | 0 | 0.21722 | 0.65
2016-11-21 07:00:00 | 0.70622 | 0.056311 | 0.021564 | 0.65 | 0.70572 | 0.000551 | 0.2172 | 0.65
2016-11-21 08:00:00 | 0.72043 | 0.16326 | 0.01638 | 0.65 | 0.74371 | 0.028612 | 0.21475 | 0.65
2016-11-21 09:00:00 | 0.73742 | 0.25526 | 0.013983 | 0.65 | 0.75698 | 0.11198 | 0.2106 | 0.65
2016-11-21 10:00:00 | 0.73472 | 0.34439 | 0.011036 | 0.65 | 0.76529 | 0.201 | 0.2041 | 0.65
2016-11-21 11:00:00 | 0.70264 | 0.36835 | 0.009411 | 0.65 | 0.76171 | 0.23742 | 0.19526 | 0.65
2016-11-21 12:00:00 | 0.68704 | 0.33013 | 0.010213 | 0.65 | 0.73806 | 0.22135 | 0.18421 | 0.65
2016-11-21 13:00:00 | 0.68425 | 0.23116 | 0.014044 | 0.65 | 0.72082 | 0.15758 | 0.16854 | 0.65
2016-11-21 14:00:00 | 0.70107 | 0.10586 | 0.022873 | 0.65 | 0.71991 | 0.085013 | 0.15561 | 0.65
2016-11-21 15:00:00 | 0.75765 | 0.008002 | 0.039534 | 0.65 | 0.73486 | 0.014416 | 0.16326 | 0.65
2016-11-21 16:00:00 | 0.76515 | 0 | 0.052825 | 0.65 | 0.80069 | 0 | 0.18369 | 0.65
2016-11-21 17:00:00 | 0.72967 | 0 | 0.062252 | 0.65 | 0.80786 | 0 | 0.20139 | 0.65
2016-11-21 18:00:00 | 0.68834 | 0 | 0.071973 | 0.65 | 0.77773 | 0 | 0.21411 | 0.65
2016-11-21 19:00:00 | 0.64598 | 0 | 0.081128 | 0.65 | 0.73791 | 0 | 0.22113 | 0.65
2016-11-21 20:00:00 | 0.60936 | 0 | 0.091262 | 0.65 | 0.70374 | 0 | 0.22001 | 0.65
2016-11-21 21:00:00 | 0.60919 | 0 | 0.096789 | 0.65 | 0.70931 | 0 | 0.20627 | 0.65
2016-11-21 22:00:00 | 0.56211 | 0 | 0.09204 | 0.65 | 0.7087 | 0 | 0.18184 | 0.65
2016-11-21 23:00:00 | 0.53317 | 0 | 0.082324 | 0.65 | 0.66034 | 0 | 0.1567 | 0.65
2016-11-22 00:00:00 | 0.50475 | 0 | 0.068972 | 0.65 | 0.61884 | 0 | 0.13333 | 0.65
2016-11-22 01:00:00 | 0.49281 | 0 | 0.061338 | 0.65 | 0.59001 | 0 | 0.11475 | 0.65
2016-11-22 02:00:00 | 0.47502 | 0 | 0.058896 | 0.65 | 0.57399 | 0 | 0.10934 | 0.65
2016-11-22 03:00:00 | 0.48182 | 0 | 0.063495 | 0.65 | 0.57315 | 0 | 0.1134 | 0.65
2016-11-22 04:00:00 | 0.49926 | 0 | 0.07249 | 0.65 | 0.58108 | 0 | 0.12558 | 0.65
2016-11-22 05:00:00 | 0.51617 | 0 | 0.085012 | 0.65 | 0.59916 | 0 | 0.14837 | 0.65
2016-11-22 06:00:00 | 0.56037 | 0.000304 | 0.094999 | 0.65 | 0.61518 | 0 | 0.17807 | 0.65
2016-11-22 07:00:00 | 0.59873 | 0.067849 | 0.098441 | 0.65 | 0.63371 | 0.000198 | 0.20461 | 0.65
2016-11-22 08:00:00 | 0.63055 | 0.18771 | 0.096354 | 0.65 | 0.66644 | 0.021918 | 0.21705 | 0.65
2016-11-22 09:00:00 | 0.66219 | 0.29158 | 0.098428 | 0.65 | 0.68688 | 0.079103 | 0.2088 | 0.65
2016-11-22 10:00:00 | 0.67204 | 0.36317 | 0.10005 | 0.65 | 0.70961 | 0.14382 | 0.19125 | 0.65
2016-11-22 11:00:00 | 0.64066 | 0.38841 | 0.10331 | 0.65 | 0.7122 | 0.17513 | 0.1771 | 0.65
2016-11-22 12:00:00 | 0.62715 | 0.36914 | 0.10591 | 0.65 | 0.68917 | 0.192 | 0.16562 | 0.65
2016-11-22 13:00:00 | 0.61747 | 0.29204 | 0.10795 | 0.65 | 0.66957 | 0.16009 | 0.16427 | 0.65
2016-11-22 14:00:00 | 0.63098 | 0.17292 | 0.10687 | 0.65 | 0.6685 | 0.083824 | 0.17738 | 0.65
2016-11-22 15:00:00 | 0.68294 | 0.015291 | 0.12073 | 0.65 | 0.69039 | 0.011001 | 0.20294 | 0.65
2016-11-22 16:00:00 | 0.70822 | 0 | 0.13766 | 0.65 | 0.75378 | 0 | 0.23197 | 0.65
2016-11-22 17:00:00 | 0.7084 | 0 | 0.15326 | 0.65 | 0.77178 | 0 | 0.25265 | 0.65
2016-11-22 18:00:00 | 0.68399 | 0 | 0.17088 | 0.65 | 0.76384 | 0 | 0.25897 | 0.65
2016-11-22 19:00:00 | 0.64075 | 0 | 0.18649 | 0.65 | 0.73471 | 0 | 0.25072 | 0.65
2016-11-22 20:00:00 | 0.61006 | 0 | 0.19994 | 0.65 | 0.69565 | 0 | 0.23829 | 0.65
2016-11-22 21:00:00 | 0.61355 | 0 | 0.21381 | 0.65 | 0.69397 | 0 | 0.23604 | 0.65
2016-11-22 22:00:00 | 0.57257 | 0 | 0.22356 | 0.65 | 0.68047 | 0 | 0.24523 | 0.65
2016-11-22 23:00:00 | 0.54721 | 0 | 0.22452 | 0.65 | 0.6286 | 0 | 0.25695 | 0.65
2016-11-23 00:00:00 | 0.5262 | 0 | 0.21956 | 0.65 | 0.5971 | 0 | 0.2591 | 0.65
2016-11-23 01:00:00 | 0.51783 | 0 | 0.21615 | 0.65 | 0.57422 | 0 | 0.25365 | 0.65
2016-11-23 02:00:00 | 0.52044 | 0 | 0.22095 | 0.65 | 0.56934 | 0 | 0.24625 | 0.65
2016-11-23 03:00:00 | 0.55802 | 0 | 0.23268 | 0.65 | 0.57513 | 0 | 0.22019 | 0.65
2016-11-23 04:00:00 | 0.66237 | 0 | 0.24146 | 0.65 | 0.60587 | 0 | 0.18899 | 0.65
2016-11-23 05:00:00 | 0.79121 | 0 | 0.24473 | 0.65 | 0.68696 | 0 | 0.16051 | 0.65
2016-11-23 06:00:00 | 0.85206 | 0.000507 | 0.24341 | 0.65 | 0.76926 | 0 | 0.13746 | 0.65
2016-11-23 07:00:00 | 0.87769 | 0.061937 | 0.2267 | 0.65 | 0.78154 | 0.000469 | 0.11991 | 0.65
2016-11-23 08:00:00 | 0.88432 | 0.16371 | 0.1966 | 0.65 | 0.79291 | 0.05736 | 0.10621 | 0.65
2016-11-23 09:00:00 | 0.89722 | 0.24366 | 0.22866 | 0.65 | 0.79047 | 0.17692 | 0.09509 | 0.65
2016-11-23 10:00:00 | 0.89704 | 0.28503 | 0.23105 | 0.65 | 0.80259 | 0.32715 | 0.089657 | 0.65
2016-11-23 11:00:00 | 0.88475 | 0.28977 | 0.20113 | 0.65 | 0.78589 | 0.41376 | 0.08776 | 0.65
2016-11-23 12:00:00 | 0.88484 | 0.24418 | 0.17325 | 0.65 | 0.7833 | 0.40629 | 0.086124 | 0.65
2016-11-23 13:00:00 | 0.88292 | 0.1549 | 0.15067 | 0.65 | 0.77033 | 0.32649 | 0.088827 | 0.65
2016-11-23 14:00:00 | 0.89452 | 0.055538 | 0.13491 | 0.65 | 0.77094 | 0.17855 | 0.093277 | 0.65
2016-11-23 15:00:00 | 0.92154 | 0.001561 | 0.16587 | 0.65 | 0.78566 | 0.030806 | 0.10355 | 0.65
2016-11-23 16:00:00 | 0.9232 | 0 | 0.18482 | 0.65 | 0.8595 | 0 | 0.1159 | 0.65
2016-11-23 17:00:00 | 0.89234 | 0 | 0.17263 | 0.65 | 0.8643 | 0 | 0.11658 | 0.65
2016-11-23 18:00:00 | 0.82608 | 0 | 0.15726 | 0.65 | 0.82792 | 0 | 0.10912 | 0.65
2016-11-23 19:00:00 | 0.75713 | 0 | 0.14769 | 0.65 | 0.77918 | 0 | 0.099029 | 0.65
2016-11-23 20:00:00 | 0.6995 | 0 | 0.14154 | 0.65 | 0.73638 | 0 | 0.089063 | 0.65
2016-11-23 21:00:00 | 0.68747 | 0 | 0.12641 | 0.65 | 0.74371 | 0 | 0.082037 | 0.65
2016-11-23 22:00:00 | 0.63377 | 0 | 0.10347 | 0.65 | 0.7286 | 0 | 0.082289 | 0.65
2016-11-23 23:00:00 | 0.60056 | 0 | 0.077755 | 0.65 | 0.67551 | 0 | 0.088798 | 0.65
2016-11-24 00:00:00 | 0.57606 | 0 | 0.056364 | 0.65 | 0.64241 | 0 | 0.099142 | 0.65
2016-11-24 01:00:00 | 0.5649 | 0 | 0.041467 | 0.65 | 0.62075 | 0 | 0.11064 | 0.65
2016-11-24 02:00:00 | 0.55863 | 0 | 0.03069 | 0.65 | 0.61228 | 0 | 0.12408 | 0.65
2016-11-24 03:00:00 | 0.58949 | 0 | 0.026523 | 0.65 | 0.62189 | 0 | 0.13614 | 0.65
2016-11-24 04:00:00 | 0.68468 | 0 | 0.026113 | 0.65 | 0.66041 | 0 | 0.14661 | 0.65
2016-11-24 05:00:00 | 0.80211 | 0 | 0.026295 | 0.65 | 0.75195 | 0 | 0.15689 | 0.65
2016-11-24 06:00:00 | 0.87682 | 0 | 0.02766 | 0.65 | 0.84195 | 0 | 0.16907 | 0.65
2016-11-24 07:00:00 | 0.89888 | 0.012546 | 0.027747 | 0.65 | 0.85751 | 0.001866 | 0.18644 | 0.65
2016-11-24 08:00:00 | 0.90428 | 0.054617 | 0.024856 | 0.65 | 0.87025 | 0.04326 | 0.20294 | 0.65
2016-11-24 09:00:00 | 0.91317 | 0.10807 | 0.022602 | 0.65 | 0.87445 | 0.1297 | 0.21498 | 0.65
2016-11-24 10:00:00 | 0.91326 | 0.1629 | 0.017743 | 0.65 | 0.87773 | 0.18765 | 0.2277 | 0.65
2016-11-24 11:00:00 | 0.88894 | 0.19191 | 0.019214 | 0.65 | 0.85233 | 0.21327 | 0.24171 | 0.65
2016-11-24 12:00:00 | 0.88902 | 0.17959 | 0.028487 | 0.65 | 0.85004 | 0.19948 | 0.25567 | 0.65
2016-11-24 13:00:00 | 0.89556 | 0.13592 | 0.040508 | 0.65 | 0.84333 | 0.15162 | 0.26989 | 0.65
2016-11-24 14:00:00 | 0.90855 | 0.064032 | 0.047002 | 0.65 | 0.84874 | 0.086618 | 0.28882 | 0.65
2016-11-24 15:00:00 | 0.93767 | 0.003263 | 0.055884 | 0.65 | 0.8643 | 0.013473 | 0.31886 | 0.65
2016-11-24 16:00:00 | 0.93122 | 0 | 0.064923 | 0.65 | 0.93318 | 0 | 0.35152 | 0.65
2016-11-24 17:00:00 | 0.89487 | 0 | 0.070337 | 0.65 | 0.92494 | 0 | 0.37184 | 0.65
2016-11-24 18:00:00 | 0.83593 | 0 | 0.074543 | 0.65 | 0.88719 | 0 | 0.38093 | 0.65
2016-11-24 19:00:00 | 0.78005 | 0 | 0.077727 | 0.65 | 0.8376 | 0 | 0.38134 | 0.65
2016-11-24 20:00:00 | 0.71432 | 0 | 0.081049 | 0.65 | 0.78772 | 0 | 0.37436 | 0.65
2016-11-24 21:00:00 | 0.69575 | 0 | 0.098375 | 0.65 | 0.79268 | 0 | 0.35642 | 0.65
2016-11-24 22:00:00 | 0.6424 | 0 | 0.11903 | 0.65 | 0.77597 | 0 | 0.33706 | 0.65
2016-11-24 23:00:00 | 0.6098 | 0 | 0.13076 | 0.65 | 0.71854 | 0 | 0.31929 | 0.65
2016-11-25 00:00:00 | 0.58321 | 0 | 0.13672 | 0.65 | 0.67719 | 0 | 0.29751 | 0.65
2016-11-25 01:00:00 | 0.57449 | 0 | 0.13549 | 0.65 | 0.65019 | 0 | 0.27718 | 0.65
2016-11-25 02:00:00 | 0.5663 | 0 | 0.13445 | 0.65 | 0.64081 | 0 | 0.25982 | 0.65
2016-11-25 03:00:00 | 0.59742 | 0 | 0.12988 | 0.65 | 0.64912 | 0 | 0.26142 | 0.65
2016-11-25 04:00:00 | 0.69471 | 0 | 0.12939 | 0.65 | 0.68146 | 0 | 0.2591 | 0.65
2016-11-25 05:00:00 | 0.8226 | 0 | 0.13231 | 0.65 | 0.76812 | 0 | 0.25067 | 0.65
2016-11-25 06:00:00 | 0.88423 | 0.000224 | 0.13951 | 0.65 | 0.85469 | 0 | 0.24363 | 0.65
2016-11-25 07:00:00 | 0.89905 | 0.048985 | 0.13589 | 0.65 | 0.87597 | 0 | 0.24038 | 0.65
2016-11-25 08:00:00 | 0.89879 | 0.16466 | 0.12697 | 0.65 | 0.88673 | 0.011304 | 0.23251 | 0.65
2016-11-25 09:00:00 | 0.9069 | 0.26469 | 0.14693 | 0.65 | 0.89375 | 0.031249 | 0.20269 | 0.65
2016-11-25 10:00:00 | 0.90611 | 0.31447 | 0.18216 | 0.65 | 0.90526 | 0.04667 | 0.17208 | 0.65
2016-11-25 11:00:00 | 0.89059 | 0.31558 | 0.20434 | 0.65 | 0.89352 | 0.051367 | 0.14994 | 0.65
2016-11-25 12:00:00 | 0.88946 | 0.26688 | 0.20969 | 0.65 | 0.89908 | 0.047122 | 0.13412 | 0.65
2016-11-25 13:00:00 | 0.88998 | 0.17201 | 0.19932 | 0.65 | 0.89436 | 0.036298 | 0.1247 | 0.65
2016-11-25 14:00:00 | 0.89905 | 0.066185 | 0.1843 | 0.65 | 0.89542 | 0.018521 | 0.11932 | 0.65
2016-11-25 15:00:00 | 0.94063 | 0.001297 | 0.22374 | 0.65 | 0.89954 | 0.001408 | 0.12332 | 0.65
2016-11-25 16:00:00 | 0.94203 | 0 | 0.25804 | 0.65 | 0.9357 | 0 | 0.12815 | 0.65
2016-11-25 17:00:00 | 0.90794 | 0 | 0.2767 | 0.65 | 0.92548 | 0 | 0.12775 | 0.65
2016-11-25 18:00:00 | 0.84491 | 0 | 0.28606 | 0.65 | 0.88757 | 0 | 0.1237 | 0.65
2016-11-25 19:00:00 | 0.78293 | 0 | 0.2856 | 0.65 | 0.84012 | 0 | 0.11713 | 0.65
2016-11-25 20:00:00 | 0.72853 | 0 | 0.27858 | 0.65 | 0.79298 | 0 | 0.11198 | 0.65
2016-11-25 21:00:00 | 0.70709 | 0 | 0.27921 | 0.65 | 0.79657 | 0 | 0.1068 | 0.65
2016-11-25 22:00:00 | 0.65757 | 0 | 0.28326 | 0.65 | 0.77719 | 0 | 0.10566 | 0.65
2016-11-25 23:00:00 | 0.6241 | 0 | 0.28425 | 0.65 | 0.71747 | 0 | 0.10776 | 0.65
2016-11-26 00:00:00 | 0.59838 | 0 | 0.28004 | 0.65 | 0.67635 | 0 | 0.10978 | 0.65
2016-11-26 01:00:00 | 0.58879 | 0 | 0.26653 | 0.65 | 0.64744 | 0 | 0.11233 | 0.65
2016-11-26 02:00:00 | 0.58277 | 0 | 0.2703 | 0.65 | 0.63654 | 0 | 0.11543 | 0.65
2016-11-26 03:00:00 | 0.61424 | 0 | 0.28725 | 0.65 | 0.64401 | 0 | 0.11935 | 0.65
2016-11-26 04:00:00 | 0.70735 | 0 | 0.30672 | 0.65 | 0.67712 | 0 | 0.1235 | 0.65
2016-11-26 05:00:00 | 0.83271 | 0 | 0.32895 | 0.65 | 0.76888 | 0 | 0.12823 | 0.65
2016-11-26 06:00:00 | 0.8919 | 2.2e-05 | 0.35313 | 0.65 | 0.85225 | 0 | 0.13718 | 0.65
2016-11-26 07:00:00 | 0.90594 | 0.058704 | 0.361 | 0.65 | 0.86697 | 0 | 0.14887 | 0.65
2016-11-26 08:00:00 | 0.90716 | 0.18013 | 0.37977 | 0.65 | 0.87849 | 0.014182 | 0.15613 | 0.65
2016-11-26 09:00:00 | 0.91762 | 0.283 | 0.43532 | 0.65 | 0.88154 | 0.049466 | 0.14924 | 0.65
2016-11-26 10:00:00 | 0.91657 | 0.33507 | 0.45166 | 0.65 | 0.89626 | 0.075221 | 0.14149 | 0.65
2016-11-26 11:00:00 | 0.89356 | 0.34004 | 0.42481 | 0.65 | 0.87368 | 0.081519 | 0.13488 | 0.65
2016-11-26 12:00:00 | 0.89774 | 0.28301 | 0.38678 | 0.65 | 0.87407 | 0.076755 | 0.12804 | 0.65
2016-11-26 13:00:00 | 0.90018 | 0.17598 | 0.33926 | 0.65 | 0.86842 | 0.063075 | 0.12528 | 0.65
2016-11-26 14:00:00 | 0.91099 | 0.068812 | 0.2884 | 0.65 | 0.86766 | 0.042926 | 0.12663 | 0.65
2016-11-26 15:00:00 | 0.94377 | 0.002648 | 0.31313 | 0.65 | 0.88093 | 0.006532 | 0.13726 | 0.65
2016-11-26 16:00:00 | 0.95005 | 0 | 0.33093 | 0.65 | 0.93707 | 0 | 0.15227 | 0.65
2016-11-26 17:00:00 | 0.91282 | 0 | 0.33318 | 0.65 | 0.927 | 0 | 0.16617 | 0.65
2016-11-26 18:00:00 | 0.85694 | 0 | 0.33196 | 0.65 | 0.88574 | 0 | 0.17889 | 0.65
2016-11-26 19:00:00 | 0.79984 | 0 | 0.32499 | 0.65 | 0.84127 | 0 | 0.18943 | 0.65
2016-11-26 20:00:00 | 0.73638 | 0 | 0.31671 | 0.65 | 0.79504 | 0 | 0.19998 | 0.65
2016-11-26 21:00:00 | 0.72287 | 0 | 0.28896 | 0.65 | 0.7984 | 0 | 0.21127 | 0.65
2016-11-26 22:00:00 | 0.66542 | 0 | 0.25439 | 0.65 | 0.78322 | 0 | 0.22562 | 0.65
2016-11-26 23:00:00 | 0.63238 | 0 | 0.21894 | 0.65 | 0.72326 | 0 | 0.24177 | 0.65
2016-11-27 00:00:00 | 0.60343 | 0 | 0.1852 | 0.65 | 0.68093 | 0 | 0.2611 | 0.65
2016-11-27 01:00:00 | 0.59271 | 0 | 0.1571 | 0.65 | 0.65523 | 0 | 0.28282 | 0.65
2016-11-27 02:00:00 | 0.58713 | 0 | 0.13376 | 0.65 | 0.6434 | 0 | 0.29944 | 0.65
2016-11-27 03:00:00 | 0.61407 | 0 | 0.12674 | 0.65 | 0.65111 | 0 | 0.31021 | 0.65
2016-11-27 04:00:00 | 0.70691 | 0 | 0.1271 | 0.65 | 0.69085 | 0 | 0.31801 | 0.65
2016-11-27 05:00:00 | 0.826 | 0 | 0.13175 | 0.65 | 0.78131 | 0 | 0.33043 | 0.65
2016-11-27 06:00:00 | 0.88859 | 0 | 0.13953 | 0.65 | 0.85347 | 0 | 0.34899 | 0.65
2016-11-27 07:00:00 | 0.90751 | 0.027341 | 0.13594 | 0.65 | 0.85995 | 0.000112 | 0.36961 | 0.65
2016-11-27 08:00:00 | 0.91788 | 0.10197 | 0.12832 | 0.65 | 0.86598 | 0.032663 | 0.38622 | 0.65
2016-11-27 09:00:00 | 0.92677 | 0.17238 | 0.13408 | 0.65 | 0.86323 | 0.10083 | 0.38618 | 0.65
2016-11-27 10:00:00 | 0.92067 | 0.21108 | 0.11719 | 0.65 | 0.86812 | 0.14637 | 0.3861 | 0.65
2016-11-27 11:00:00 | 0.89138 | 0.21429 | 0.10222 | 0.65 | 0.8505 | 0.16909 | 0.38424 | 0.65
2016-11-27 12:00:00 | 0.88423 | 0.17736 | 0.09267 | 0.65 | 0.84416 | 0.19652 | 0.3802 | 0.65
2016-11-27 13:00:00 | 0.87909 | 0.11884 | 0.087879 | 0.65 | 0.83486 | 0.17557 | 0.3796 | 0.65
2016-11-27 14:00:00 | 0.87926 | 0.050048 | 0.090941 | 0.65 | 0.82326 | 0.093305 | 0.38779 | 0.65
2016-11-27 15:00:00 | 0.91614 | 0.00251 | 0.12003 | 0.65 | 0.83905 | 0.011861 | 0.41379 | 0.65
2016-11-27 16:00:00 | 0.92538 | 0 | 0.14182 | 0.65 | 0.89481 | 0 | 0.43956 | 0.65
2016-11-27 17:00:00 | 0.87473 | 0 | 0.15109 | 0.65 | 0.8833 | 0 | 0.44363 | 0.65
2016-11-27 18:00:00 | 0.81928 | 0 | 0.15208 | 0.65 | 0.84508 | 0 | 0.43633 | 0.65
2016-11-27 19:00:00 | 0.76593 | 0 | 0.14826 | 0.65 | 0.80587 | 0 | 0.422 | 0.65
2016-11-27 20:00:00 | 0.7063 | 0 | 0.14353 | 0.65 | 0.76697 | 0 | 0.4058 | 0.65
2016-11-27 21:00:00 | 0.70247 | 0 | 0.14136 | 0.65 | 0.78169 | 0 | 0.38477 | 0.65
2016-11-27 22:00:00 | 0.64676 | 0 | 0.13993 | 0.65 | 0.77498 | 0 | 0.36273 | 0.65
2016-11-27 23:00:00 | 0.61355 | 0 | 0.13162 | 0.65 | 0.71838 | 0 | 0.34456 | 0.65
2016-11-28 00:00:00 | 0.58626 | 0 | 0.12314 | 0.65 | 0.67315 | 0 | 0.32388 | 0.65
2016-11-28 01:00:00 | 0.56551 | 0 | 0.11716 | 0.65 | 0.64279 | 0 | 0.29964 | 0.65
2016-11-28 02:00:00 | 0.55313 | 0 | 0.11409 | 0.65 | 0.62593 | 0 | 0.27511 | 0.65
2016-11-28 03:00:00 | 0.56647 | 0 | 0.10739 | 0.65 | 0.6238 | 0 | 0.25796 | 0.65
2016-11-28 04:00:00 | 0.59777 | 0 | 0.099987 | 0.65 | 0.62891 | 0 | 0.24272 | 0.65
2016-11-28 05:00:00 | 0.63944 | 0 | 0.098643 | 0.65 | 0.65759 | 0 | 0.22996 | 0.65
2016-11-28 06:00:00 | 0.69514 | 0 | 0.099882 | 0.65 | 0.68917 | 0 | 0.22269 | 0.65
2016-11-28 07:00:00 | 0.73603 | 0.012193 | 0.094623 | 0.65 | 0.71983 | 0.000596 | 0.22054 | 0.65
2016-11-28 08:00:00 | 0.76236 | 0.056731 | 0.084443 | 0.65 | 0.74912 | 0.047434 | 0.21342 | 0.65
2016-11-28 09:00:00 | 0.7804 | 0.10672 | 0.085017 | 0.65 | 0.76194 | 0.1616 | 0.19639 | 0.65
2016-11-28 10:00:00 | 0.78145 | 0.14551 | 0.086889 | 0.65 | 0.77132 | 0.28237 | 0.19079 | 0.65
2016-11-28 11:00:00 | 0.75774 | 0.16549 | 0.084944 | 0.65 | 0.76682 | 0.36911 | 0.18339 | 0.65
2016-11-28 12:00:00 | 0.74187 | 0.16687 | 0.085299 | 0.65 | 0.74676 | 0.37936 | 0.17621 | 0.65
2016-11-28 13:00:00 | 0.743 | 0.13575 | 0.090017 | 0.65 | 0.72662 | 0.31777 | 0.17356 | 0.65
2016-11-28 14:00:00 | 0.7539 | 0.072558 | 0.097074 | 0.65 | 0.72967 | 0.1961 | 0.17775 | 0.65
2016-11-28 15:00:00 | 0.79435 | 0.003934 | 0.12176 | 0.65 | 0.74729 | 0.030625 | 0.19139 | 0.65
2016-11-28 16:00:00 | 0.80237 | 0 | 0.13138 | 0.65 | 0.81823 | 0 | 0.20764 | 0.65
2016-11-28 17:00:00 | 0.75556 | 0 | 0.12198 | 0.65 | 0.82304 | 0 | 0.20649 | 0.65
2016-11-28 18:00:00 | 0.71537 | 0 | 0.10903 | 0.65 | 0.78902 | 0 | 0.19539 | 0.65
2016-11-28 19:00:00 | 0.67841 | 0 | 0.096013 | 0.65 | 0.75263 | 0 | 0.18113 | 0.65
2016-11-28 20:00:00 | 0.6404 | 0 | 0.083701 | 0.65 | 0.71915 | 0 | 0.16487 | 0.65
2016-11-28 21:00:00 | 0.63761 | 0 | 0.069494 | 0.65 | 0.72967 | 0 | 0.14422 | 0.65
2016-11-28 22:00:00 | 0.59027 | 0 | 0.060905 | 0.65 | 0.73532 | 0 | 0.1159 | 0.65
2016-11-28 23:00:00 | 0.55209 | 0 | 0.059703 | 0.65 | 0.69695 | 0 | 0.089196 | 0.65
2016-11-29 00:00:00 | 0.52724 | 0 | 0.064049 | 0.65 | 0.66072 | 0 | 0.068059 | 0.65
2016-11-29 01:00:00 | 0.51922 | 0 | 0.071499 | 0.65 | 0.63188 | 0 | 0.054948 | 0.65
2016-11-29 02:00:00 | 0.50353 | 0 | 0.081747 | 0.65 | 0.61396 | 0 | 0.0475 | 0.65
2016-11-29 03:00:00 | 0.50815 | 0 | 0.093307 | 0.65 | 0.6045 | 0 | 0.038332 | 0.65
2016-11-29 04:00:00 | 0.52524 | 0 | 0.10186 | 0.65 | 0.60664 | 0 | 0.031011 | 0.65
2016-11-29 05:00:00 | 0.5459 | 0 | 0.1042 | 0.65 | 0.6241 | 0 | 0.027463 | 0.65
2016-11-29 06:00:00 | 0.59533 | 0 | 0.1035 | 0.65 | 0.63753 | 0 | 0.02662 | 0.65
2016-11-29 07:00:00 | 0.63177 | 0.015675 | 0.099911 | 0.65 | 0.66758 | 0.000626 | 0.026111 | 0.65
2016-11-29 08:00:00 | 0.66986 | 0.060887 | 0.092645 | 0.65 | 0.71121 | 0.04749 | 0.024991 | 0.65
2016-11-29 09:00:00 | 0.7036 | 0.11607 | 0.10121 | 0.65 | 0.73532 | 0.16043 | 0.022869 | 0.65
2016-11-29 10:00:00 | 0.71659 | 0.1477 | 0.1092 | 0.65 | 0.75225 | 0.23767 | 0.022085 | 0.65
2016-11-29 11:00:00 | 0.68852 | 0.15318 | 0.1107 | 0.65 | 0.75919 | 0.27492 | 0.025142 | 0.65
2016-11-29 12:00:00 | 0.67222 | 0.1203 | 0.11006 | 0.65 | 0.73364 | 0.29102 | 0.031975 | 0.65
2016-11-29 13:00:00 | 0.6676 | 0.075916 | 0.10935 | 0.65 | 0.71976 | 0.24861 | 0.041435 | 0.65
2016-11-29 14:00:00 | 0.67614 | 0.029458 | 0.11576 | 0.65 | 0.72571 | 0.14143 | 0.056249 | 0.65
2016-11-29 15:00:00 | 0.7226 | 0.00068 | 0.15634 | 0.65 | 0.74363 | 0.015139 | 0.075467 | 0.65
2016-11-29 16:00:00 | 0.73926 | 0 | 0.19009 | 0.65 | 0.79047 | 0 | 0.093426 | 0.65
2016-11-29 17:00:00 | 0.73821 | 0 | 0.20704 | 0.65 | 0.80641 | 0 | 0.11067 | 0.65
2016-11-29 18:00:00 | 0.70229 | 0 | 0.21891 | 0.65 | 0.79756 | 0 | 0.12628 | 0.65
2016-11-29 19:00:00 | 0.67065 | 0 | 0.23123 | 0.65 | 0.77658 | 0 | 0.13858 | 0.65
2016-11-29 20:00:00 | 0.63386 | 0 | 0.24299 | 0.65 | 0.7447 | 0 | 0.14717 | 0.65
2016-11-29 21:00:00 | 0.63935 | 0 | 0.23522 | 0.65 | 0.74119 | 0 | 0.14906 | 0.65
2016-11-29 22:00:00 | 0.59707 | 0 | 0.22774 | 0.65 | 0.73272 | 0 | 0.15748 | 0.65
2016-11-29 23:00:00 | 0.56229 | 0 | 0.22941 | 0.65 | 0.69245 | 0 | 0.17517 | 0.65
2016-11-30 00:00:00 | 0.54538 | 0 | 0.23998 | 0.65 | 0.66156 | 0 | 0.19997 | 0.65
2016-11-30 01:00:00 | 0.5364 | 0 | 0.25406 | 0.65 | 0.63349 | 0 | 0.2293 | 0.65
2016-11-30 02:00:00 | 0.53823 | 0 | 0.26709 | 0.65 | 0.62021 | 0 | 0.25786 | 0.65
2016-11-30 03:00:00 | 0.57231 | 0 | 0.28321 | 0.65 | 0.62403 | 0 | 0.27089 | 0.65
2016-11-30 04:00:00 | 0.67187 | 0 | 0.30392 | 0.65 | 0.65126 | 0 | 0.26851 | 0.65
2016-11-30 05:00:00 | 0.80577 | 0 | 0.32954 | 0.65 | 0.73486 | 0 | 0.25306 | 0.65
2016-11-30 06:00:00 | 0.87778 | 0 | 0.34974 | 0.65 | 0.8196 | 0 | 0.23372 | 0.65
2016-11-30 07:00:00 | 0.9028 | 0.003505 | 0.34966 | 0.65 | 0.85095 | 0.000302 | 0.22088 | 0.65
2016-11-30 08:00:00 | 0.91152 | 0.019525 | 0.32975 | 0.65 | 0.873 | 0.03526 | 0.20719 | 0.65
2016-11-30 09:00:00 | 0.93061 | 0.036378 | 0.31904 | 0.65 | 0.88223 | 0.12061 | 0.19246 | 0.65
2016-11-30 10:00:00 | 0.94325 | 0.052665 | 0.31106 | 0.65 | 0.89886 | 0.21415 | 0.18039 | 0.65
2016-11-30 11:00:00 | 0.92442 | 0.066307 | 0.29573 | 0.65 | 0.88558 | 0.26257 | 0.16291 | 0.65
2016-11-30 12:00:00 | 0.92137 | 0.06794 | 0.2803 | 0.65 | 0.88688 | 0.26586 | 0.1503 | 0.65
2016-11-30 13:00:00 | 0.92267 | 0.047251 | 0.2703 | 0.65 | 0.8778 | 0.1874 | 0.14175 | 0.65
2016-11-30 14:00:00 | 0.93078 | 0.019665 | 0.26051 | 0.65 | 0.87925 | 0.093381 | 0.12895 | 0.65
2016-11-30 15:00:00 | 0.95415 | 0.000575 | 0.26633 | 0.65 | 0.88917 | 0.008701 | 0.12087 | 0.65
2016-11-30 16:00:00 | 0.95284 | 0 | 0.27575 | 0.65 | 0.92258 | 0 | 0.11952 | 0.65
2016-11-30 17:00:00 | 0.91413 | 0 | 0.28413 | 0.65 | 0.91335 | 0 | 0.10956 | 0.65
2016-11-30 18:00:00 | 0.85572 | 0 | 0.29329 | 0.65 | 0.87437 | 0 | 0.096807 | 0.65
2016-11-30 19:00:00 | 0.79653 | 0 | 0.29536 | 0.65 | 0.82433 | 0 | 0.082231 | 0.65
2016-11-30 20:00:00 | 0.73324 | 0 | 0.28815 | 0.65 | 0.78047 | 0 | 0.06794 | 0.65
2016-11-30 21:00:00 | 0.7077 | 0 | 0.2629 | 0.65 | 0.79214 | 0 | 0.059522 | 0.65
2016-11-30 22:00:00 | 0.65225 | 0 | 0.23264 | 0.65 | 0.78322 | 0 | 0.059392 | 0.65
2016-11-30 23:00:00 | 0.61782 | 0 | 0.2082 | 0.65 | 0.73608 | 0 | 0.06275 | 0.65
2016-12-01 00:00:00 | 0.59149 | 0 | 0.19565 | 0.65 | 0.70236 | 0 | 0.064374 | 0.65
2016-12-01 01:00:00 | 0.58408 | 0 | 0.19319 | 0.65 | 0.68017 | 0 | 0.06718 | 0.65
2016-12-01 02:00:00 | 0.57842 | 0 | 0.19152 | 0.65 | 0.66247 | 0 | 0.07193 | 0.65
2016-12-01 03:00:00 | 0.61163 | 0 | 0.18763 | 0.65 | 0.66644 | 0 | 0.076637 | 0.65
2016-12-01 04:00:00 | 0.69497 | 0 | 0.18266 | 0.65 | 0.6971 | 0 | 0.077697 | 0.65
2016-12-01 05:00:00 | 0.82408 | 0 | 0.17668 | 0.65 | 0.79535 | 0 | 0.073961 | 0.65
2016-12-01 06:00:00 | 0.89914 | 0 | 0.16822 | 0.65 | 0.87925 | 0 | 0.066945 | 0.65
2016-12-01 07:00:00 | 0.91936 | 0.010045 | 0.15732 | 0.65 | 0.90923 | 0 | 0.062884 | 0.65
2016-12-01 08:00:00 | 0.92686 | 0.047641 | 0.13642 | 0.65 | 0.92517 | 0.020825 | 0.062183 | 0.65
2016-12-01 09:00:00 | 0.94299 | 0.086959 | 0.12269 | 0.65 | 0.92967 | 0.069674 | 0.06644 | 0.65
2016-12-01 10:00:00 | 0.93828 | 0.12026 | 0.11894 | 0.65 | 0.94325 | 0.11884 | 0.082722 | 0.65
2016-12-01 11:00:00 | 0.91805 | 0.131 | 0.12319 | 0.65 | 0.92449 | 0.13592 | 0.10822 | 0.65
2016-12-01 12:00:00 | 0.92607 | 0.11285 | 0.14267 | 0.65 | 0.92715 | 0.11979 | 0.1413 | 0.65
2016-12-01 13:00:00 | 0.91884 | 0.070959 | 0.16153 | 0.65 | 0.92487 | 0.081889 | 0.17902 | 0.65
2016-12-01 14:00:00 | 0.9232 | 0.023214 | 0.17157 | 0.65 | 0.92868 | 0.036601 | 0.20773 | 0.65
2016-12-01 15:00:00 | 0.95223 | 7e-05 | 0.17697 | 0.65 | 0.93791 | 0.002147 | 0.22496 | 0.65
2016-12-01 16:00:00 | 0.94299 | 0 | 0.16572 | 0.65 | 0.97757 | 0 | 0.24493 | 0.65
2016-12-01 17:00:00 | 0.90977 | 0 | 0.15619 | 0.65 | 0.96911 | 0 | 0.25774 | 0.65
2016-12-01 18:00:00 | 0.85415 | 0 | 0.15509 | 0.65 | 0.92868 | 0 | 0.26136 | 0.65
2016-12-01 19:00:00 | 0.79618 | 0 | 0.16259 | 0.65 | 0.88719 | 0 | 0.25819 | 0.65
2016-12-01 20:00:00 | 0.73211 | 0 | 0.17172 | 0.65 | 0.84325 | 0 | 0.25231 | 0.65
2016-12-01 21:00:00 | 0.71781 | 0 | 0.18965 | 0.65 | 0.85339 | 0 | 0.25183 | 0.65
2016-12-01 22:00:00 | 0.65975 | 0 | 0.20664 | 0.65 | 0.84081 | 0 | 0.25496 | 0.65
2016-12-01 23:00:00 | 0.62689 | 0 | 0.22012 | 0.65 | 0.78719 | 0 | 0.25999 | 0.65
2016-12-02 00:00:00 | 0.60282 | 0 | 0.22887 | 0.65 | 0.75164 | 0 | 0.26838 | 0.65
2016-12-02 01:00:00 | 0.58966 | 0 | 0.22494 | 0.65 | 0.72021 | 0 | 0.28106 | 0.65
2016-12-02 02:00:00 | 0.58086 | 0 | 0.21162 | 0.65 | 0.71045 | 0 | 0.29743 | 0.65
2016-12-02 03:00:00 | 0.61276 | 0 | 0.2078 | 0.65 | 0.7119 | 0 | 0.30339 | 0.65
2016-12-02 04:00:00 | 0.7009 | 0 | 0.21313 | 0.65 | 0.74378 | 0 | 0.30341 | 0.65
2016-12-02 05:00:00 | 0.82739 | 0 | 0.22324 | 0.65 | 0.83043 | 0 | 0.29949 | 0.65
2016-12-02 06:00:00 | 0.89356 | 0 | 0.24054 | 0.65 | 0.91312 | 0 | 0.29109 | 0.65
2016-12-02 07:00:00 | 0.91622 | 0.019937 | 0.25811 | 0.65 | 0.94035 | 5.6e-05 | 0.28074 | 0.65
2016-12-02 08:00:00 | 0.92573 | 0.092239 | 0.26726 | 0.65 | 0.95263 | 0.044043 | 0.26181 | 0.65
2016-12-02 09:00:00 | 0.93183 | 0.16249 | 0.27047 | 0.65 | 0.96163 | 0.13761 | 0.25563 | 0.65
2016-12-02 10:00:00 | 0.92878 | 0.20288 | 0.263 | 0.65 | 0.97231 | 0.21423 | 0.27266 | 0.65
2016-12-02 11:00:00 | 0.9123 | 0.19911 | 0.24761 | 0.65 | 0.96186 | 0.23894 | 0.287 | 0.65
2016-12-02 12:00:00 | 0.91204 | 0.15684 | 0.23007 | 0.65 | 0.9659 | 0.24519 | 0.29114 | 0.65
2016-12-02 13:00:00 | 0.91003 | 0.098656 | 0.2211 | 0.65 | 0.96034 | 0.18655 | 0.29501 | 0.65
2016-12-02 14:00:00 | 0.91927 | 0.040159 | 0.23294 | 0.65 | 0.96117 | 0.09952 | 0.2942 | 0.65
2016-12-02 15:00:00 | 0.95083 | 0.001404 | 0.25887 | 0.65 | 0.9659 | 0.009939 | 0.28983 | 0.65
2016-12-02 16:00:00 | 0.94325 | 0 | 0.27582 | 0.65 | 1 | 0 | 0.28768 | 0.65
2016-12-02 17:00:00 | 0.90951 | 0 | 0.28263 | 0.65 | 0.98818 | 0 | 0.26904 | 0.65
2016-12-02 18:00:00 | 0.84936 | 0 | 0.28222 | 0.65 | 0.95248 | 0 | 0.24189 | 0.65
2016-12-02 19:00:00 | 0.80167 | 0 | 0.27702 | 0.65 | 0.90824 | 0 | 0.21422 | 0.65
2016-12-02 20:00:00 | 0.74109 | 0 | 0.26489 | 0.65 | 0.86384 | 0 | 0.18924 | 0.65
2016-12-02 21:00:00 | 0.72112 | 0 | 0.24882 | 0.65 | 0.87239 | 0 | 0.17793 | 0.65
2016-12-02 22:00:00 | 0.66132 | 0 | 0.23572 | 0.65 | 0.86262 | 0 | 0.17422 | 0.65
2016-12-02 23:00:00 | 0.62776 | 0 | 0.22777 | 0.65 | 0.81243 | 0 | 0.17072 | 0.65
2016-12-03 00:00:00 | 0.59672 | 0 | 0.22557 | 0.65 | 0.77712 | 0 | 0.16854 | 0.65
2016-12-03 01:00:00 | 0.58487 | 0 | 0.22727 | 0.65 | 0.74996 | 0 | 0.16658 | 0.65
2016-12-03 02:00:00 | 0.5846 | 0 | 0.23383 | 0.65 | 0.7267 | 0 | 0.16322 | 0.65
2016-12-03 03:00:00 | 0.60291 | 0 | 0.25553 | 0.65 | 0.72982 | 0 | 0.15382 | 0.65
2016-12-03 04:00:00 | 0.69645 | 0 | 0.27819 | 0.65 | 0.75446 | 0 | 0.14048 | 0.65
2016-12-03 05:00:00 | 0.8151 | 0 | 0.2989 | 0.65 | 0.83928 | 0 | 0.12793 | 0.65
2016-12-03 06:00:00 | 0.88449 | 0 | 0.31601 | 0.65 | 0.91327 | 0 | 0.11696 | 0.65
2016-12-03 07:00:00 | 0.89722 | 0.011326 | 0.3226 | 0.65 | 0.93738 | 0 | 0.10744 | 0.65
2016-12-03 08:00:00 | 0.89225 | 0.04666 | 0.30614 | 0.65 | 0.95103 | 0.02734 | 0.093821 | 0.65
2016-12-03 09:00:00 | 0.9014 | 0.090154 | 0.29755 | 0.65 | 0.95767 | 0.094958 | 0.072421 | 0.65
2016-12-03 10:00:00 | 0.90472 | 0.12667 | 0.29731 | 0.65 | 0.96377 | 0.16459 | 0.0588 | 0.65
2016-12-03 11:00:00 | 0.88876 | 0.14669 | 0.29147 | 0.65 | 0.95072 | 0.19052 | 0.045222 | 0.65
2016-12-03 12:00:00 | 0.8817 | 0.12875 | 0.28178 | 0.65 | 0.94859 | 0.17076 | 0.032222 | 0.65
2016-12-03 13:00:00 | 0.88144 | 0.080362 | 0.27972 | 0.65 | 0.94233 | 0.12208 | 0.022931 | 0.65
2016-12-03 14:00:00 | 0.90088 | 0.034976 | 0.27994 | 0.65 | 0.94027 | 0.059551 | 0.017251 | 0.65
2016-12-03 15:00:00 | 0.93322 | 0.001459 | 0.28697 | 0.65 | 0.95126 | 0.00491 | 0.017007 | 0.65
2016-12-03 16:00:00 | 0.9361 | 0 | 0.29192 | 0.65 | 0.99329 | 0 | 0.019913 | 0.65
2016-12-03 17:00:00 | 0.90707 | 0 | 0.29074 | 0.65 | 0.98741 | 0 | 0.024097 | 0.65
2016-12-03 18:00:00 | 0.85232 | 0 | 0.2843 | 0.65 | 0.94882 | 0 | 0.029169 | 0.65
2016-12-03 19:00:00 | 0.79078 | 0 | 0.27722 | 0.65 | 0.90534 | 0 | 0.034786 | 0.65
2016-12-03 20:00:00 | 0.73533 | 0 | 0.27181 | 0.65 | 0.85133 | 0 | 0.041234 | 0.65
2016-12-03 21:00:00 | 0.71598 | 0 | 0.28586 | 0.65 | 0.85995 | 0 | 0.04749 | 0.65
2016-12-03 22:00:00 | 0.66359 | 0 | 0.30053 | 0.65 | 0.85751 | 0 | 0.052518 | 0.65
2016-12-03 23:00:00 | 0.6268 | 0 | 0.30546 | 0.65 | 0.80503 | 0 | 0.056045 | 0.65
2016-12-04 00:00:00 | 0.60474 | 0 | 0.3073 | 0.65 | 0.76445 | 0 | 0.057765 | 0.65
2016-12-04 01:00:00 | 0.58923 | 0 | 0.30638 | 0.65 | 0.73188 | 0 | 0.05983 | 0.65
2016-12-04 02:00:00 | 0.58539 | 0 | 0.30072 | 0.65 | 0.71304 | 0 | 0.061396 | 0.65
2016-12-04 03:00:00 | 0.61424 | 0 | 0.29223 | 0.65 | 0.7106 | 0 | 0.059958 | 0.65
2016-12-04 04:00:00 | 0.69523 | 0 | 0.28017 | 0.65 | 0.74165 | 0 | 0.057334 | 0.65
2016-12-04 05:00:00 | 0.81737 | 0 | 0.26865 | 0.65 | 0.82784 | 0 | 0.055916 | 0.65
2016-12-04 06:00:00 | 0.8946 | 0 | 0.25783 | 0.65 | 0.90175 | 0 | 0.057199 | 0.65
2016-12-04 07:00:00 | 0.90445 | 0.017792 | 0.23936 | 0.65 | 0.9193 | 0 | 0.059596 | 0.65
2016-12-04 08:00:00 | 0.91274 | 0.073532 | 0.20443 | 0.65 | 0.92578 | 0.016639 | 0.06233 | 0.65
2016-12-04 09:00:00 | 0.91701 | 0.12936 | 0.19124 | 0.65 | 0.93539 | 0.053087 | 0.067877 | 0.65
2016-12-04 10:00:00 | 0.91396 | 0.15598 | 0.1881 | 0.65 | 0.93577 | 0.088668 | 0.079064 | 0.65
2016-12-04 11:00:00 | 0.87987 | 0.15503 | 0.17504 | 0.65 | 0.92212 | 0.10961 | 0.0965 | 0.65
2016-12-04 12:00:00 | 0.85965 | 0.12855 | 0.15459 | 0.65 | 0.91541 | 0.1083 | 0.11312 | 0.65
2016-12-04 13:00:00 | 0.85912 | 0.080286 | 0.13654 | 0.65 | 0.90572 | 0.083777 | 0.12255 | 0.65
2016-12-04 14:00:00 | 0.86645 | 0.024309 | 0.13014 | 0.65 | 0.90053 | 0.036662 | 0.1292 | 0.65
2016-12-04 15:00:00 | 0.90785 | 0.000373 | 0.1328 | 0.65 | 0.91526 | 0.001702 | 0.14988 | 0.65
2016-12-04 16:00:00 | 0.90785 | 0 | 0.1342 | 0.65 | 0.95248 | 0 | 0.17417 | 0.65
2016-12-04 17:00:00 | 0.86627 | 0 | 0.13475 | 0.65 | 0.93249 | 0 | 0.1938 | 0.65
2016-12-04 18:00:00 | 0.81562 | 0 | 0.13356 | 0.65 | 0.89306 | 0 | 0.20947 | 0.65
2016-12-04 19:00:00 | 0.75599 | 0 | 0.13044 | 0.65 | 0.85126 | 0 | 0.227 | 0.65
2016-12-04 20:00:00 | 0.71014 | 0 | 0.12249 | 0.65 | 0.8148 | 0 | 0.24245 | 0.65
2016-12-04 21:00:00 | 0.69985 | 0 | 0.10916 | 0.65 | 0.82975 | 0 | 0.25208 | 0.65
2016-12-04 22:00:00 | 0.64615 | 0 | 0.10096 | 0.65 | 0.82654 | 0 | 0.25223 | 0.65
2016-12-04 23:00:00 | 0.61137 | 0 | 0.095891 | 0.65 | 0.77506 | 0 | 0.24523 | 0.65
2016-12-05 00:00:00 | 0.5853 | 0 | 0.091641 | 0.65 | 0.73455 | 0 | 0.2349 | 0.65
2016-12-05 01:00:00 | 0.56917 | 0 | 0.086231 | 0.65 | 0.69641 | 0 | 0.22591 | 0.65
2016-12-05 02:00:00 | 0.55444 | 0 | 0.082549 | 0.65 | 0.67231 | 0 | 0.21951 | 0.65
2016-12-05 03:00:00 | 0.56586 | 0 | 0.068827 | 0.65 | 0.65812 | 0 | 0.20656 | 0.65
2016-12-05 04:00:00 | 0.59707 | 0 | 0.058696 | 0.65 | 0.65912 | 0 | 0.19592 | 0.65
2016-12-05 05:00:00 | 0.64249 | 0 | 0.057376 | 0.65 | 0.68673 | 0 | 0.18904 | 0.65
2016-12-05 06:00:00 | 0.70203 | 0 | 0.059696 | 0.65 | 0.71449 | 0 | 0.17986 | 0.65
2016-12-05 07:00:00 | 0.73995 | 0.010898 | 0.065439 | 0.65 | 0.74966 | 0 | 0.16967 | 0.65
2016-12-05 08:00:00 | 0.77256 | 0.050322 | 0.070126 | 0.65 | 0.79573 | 0.01792 | 0.157 | 0.65
2016-12-05 09:00:00 | 0.78703 | 0.088898 | 0.072907 | 0.65 | 0.81831 | 0.06934 | 0.14148 | 0.65
2016-12-05 10:00:00 | 0.79235 | 0.11203 | 0.076396 | 0.65 | 0.827 | 0.11532 | 0.12712 | 0.65
2016-12-05 11:00:00 | 0.77038 | 0.11647 | 0.085001 | 0.65 | 0.81899 | 0.14592 | 0.11886 | 0.65
2016-12-05 12:00:00 | 0.75957 | 0.099282 | 0.097855 | 0.65 | 0.79657 | 0.15299 | 0.1161 | 0.65
2016-12-05 13:00:00 | 0.75373 | 0.065363 | 0.11511 | 0.65 | 0.77986 | 0.13403 | 0.11114 | 0.65
2016-12-05 14:00:00 | 0.77073 | 0.026003 | 0.13937 | 0.65 | 0.78063 | 0.076 | 0.10378 | 0.65
2016-12-05 15:00:00 | 0.80682 | 0.000496 | 0.15973 | 0.65 | 0.79169 | 0.007383 | 0.095814 | 0.65
2016-12-05 16:00:00 | 0.8144 | 0 | 0.16525 | 0.65 | 0.84828 | 0 | 0.086341 | 0.65
2016-12-05 17:00:00 | 0.77848 | 0 | 0.16511 | 0.65 | 0.85187 | 0 | 0.075797 | 0.65
2016-12-05 18:00:00 | 0.73246 | 0 | 0.1698 | 0.65 | 0.82754 | 0 | 0.06944 | 0.65
2016-12-05 19:00:00 | 0.70194 | 0 | 0.18337 | 0.65 | 0.79108 | 0 | 0.07152 | 0.65
2016-12-05 20:00:00 | 0.6662 | 0 | 0.20545 | 0.65 | 0.76194 | 0 | 0.082141 | 0.65
2016-12-05 21:00:00 | 0.66655 | 0 | 0.23153 | 0.65 | 0.76903 | 0 | 0.09991 | 0.65
2016-12-05 22:00:00 | 0.6159 | 0 | 0.25438 | 0.65 | 0.77361 | 0 | 0.12015 | 0.65
2016-12-05 23:00:00 | 0.58068 | 0 | 0.26489 | 0.65 | 0.73661 | 0 | 0.14164 | 0.65
2016-12-06 00:00:00 | 0.55549 | 0 | 0.27015 | 0.65 | 0.69825 | 0 | 0.16512 | 0.65
2016-12-06 01:00:00 | 0.54171 | 0 | 0.26554 | 0.65 | 0.67201 | 0 | 0.19136 | 0.65
2016-12-06 02:00:00 | 0.52428 | 0 | 0.25802 | 0.65 | 0.65195 | 0 | 0.22383 | 0.65
2016-12-06 03:00:00 | 0.53178 | 0 | 0.2465 | 0.65 | 0.64104 | 0 | 0.25687 | 0.65
2016-12-06 04:00:00 | 0.54965 | 0 | 0.23211 | 0.65 | 0.64218 | 0 | 0.29537 | 0.65
2016-12-06 05:00:00 | 0.57066 | 0 | 0.22127 | 0.65 | 0.65988 | 0 | 0.33615 | 0.65
2016-12-06 06:00:00 | 0.62235 | 0 | 0.21096 | 0.65 | 0.66667 | 0 | 0.38133 | 0.65
2016-12-06 07:00:00 | 0.6533 | 0.00636 | 0.20016 | 0.65 | 0.69367 | 0 | 0.42701 | 0.65
2016-12-06 08:00:00 | 0.69148 | 0.033709 | 0.17712 | 0.65 | 0.72815 | 0.013256 | 0.46792 | 0.65
2016-12-06 09:00:00 | 0.72269 | 0.063244 | 0.15769 | 0.65 | 0.76674 | 0.069185 | 0.50512 | 0.65
2016-12-06 10:00:00 | 0.73211 | 0.086142 | 0.15409 | 0.65 | 0.79367 | 0.12484 | 0.53924 | 0.65
2016-12-06 11:00:00 | 0.70194 | 0.10078 | 0.16322 | 0.65 | 0.81304 | 0.126 | 0.56335 | 0.65
2016-12-06 12:00:00 | 0.68922 | 0.099898 | 0.17331 | 0.65 | 0.79847 | 0.07594 | 0.56909 | 0.65
2016-12-06 13:00:00 | 0.68085 | 0.074421 | 0.17494 | 0.65 | 0.77818 | 0.031578 | 0.56482 | 0.65
2016-12-06 14:00:00 | 0.6934 | 0.033475 | 0.17699 | 0.65 | 0.77155 | 0.007951 | 0.56549 | 0.65
2016-12-06 15:00:00 | 0.73586 | 0.000596 | 0.16693 | 0.65 | 0.7868 | 0.00014 | 0.57017 | 0.65
2016-12-06 16:00:00 | 0.74745 | 0 | 0.15413 | 0.65 | 0.82937 | 0 | 0.56129 | 0.65
2016-12-06 17:00:00 | 0.74667 | 0 | 0.14577 | 0.65 | 0.84226 | 0 | 0.5345 | 0.65
2016-12-06 18:00:00 | 0.70996 | 0 | 0.14152 | 0.65 | 0.83478 | 0 | 0.49901 | 0.65
2016-12-06 19:00:00 | 0.68355 | 0 | 0.1434 | 0.65 | 0.80618 | 0 | 0.45929 | 0.65
2016-12-06 20:00:00 | 0.65443 | 0 | 0.14725 | 0.65 | 0.77735 | 0 | 0.42101 | 0.65
2016-12-06 21:00:00 | 0.65557 | 0 | 0.16338 | 0.65 | 0.78246 | 0 | 0.39225 | 0.65
2016-12-06 22:00:00 | 0.6105 | 0 | 0.18128 | 0.65 | 0.77681 | 0 | 0.37189 | 0.65
2016-12-06 23:00:00 | 0.57336 | 0 | 0.20238 | 0.65 | 0.73188 | 0 | 0.3558 | 0.65
2016-12-07 00:00:00 | 0.552 | 0 | 0.233 | 0.65 | 0.70778 | 0 | 0.34143 | 0.65
2016-12-07 01:00:00 | 0.53866 | 0 | 0.26841 | 0.65 | 0.67727 | 0 | 0.32488 | 0.65
2016-12-07 02:00:00 | 0.52541 | 0 | 0.31017 | 0.65 | 0.65675 | 0 | 0.31252 | 0.65
2016-12-07 03:00:00 | 0.53701 | 0 | 0.34017 | 0.65 | 0.66026 | 0 | 0.29963 | 0.65
2016-12-07 04:00:00 | 0.56159 | 0 | 0.35885 | 0.65 | 0.69413 | 0 | 0.29161 | 0.65
2016-12-07 05:00:00 | 0.58487 | 0 | 0.36273 | 0.65 | 0.78131 | 0 | 0.29256 | 0.65
2016-12-07 06:00:00 | 0.63133 | 0 | 0.35872 | 0.65 | 0.86789 | 0 | 0.29946 | 0.65
2016-12-07 07:00:00 | 0.68442 | 0.016741 | 0.3445 | 0.65 | 0.89817 | 0 | 0.30506 | 0.65
2016-12-07 08:00:00 | 0.72226 | 0.077877 | 0.31748 | 0.65 | 0.90748 | 0.021987 | 0.29989 | 0.65
2016-12-07 09:00:00 | 0.75068 | 0.14447 | 0.2996 | 0.65 | 0.90664 | 0.093244 | 0.28306 | 0.65
2016-12-07 10:00:00 | 0.75957 | 0.20162 | 0.30089 | 0.65 | 0.92715 | 0.12965 | 0.26595 | 0.65
2016-12-07 11:00:00 | 0.73856 | 0.23064 | 0.31933 | 0.65 | 0.91709 | 0.12664 | 0.25456 | 0.65
2016-12-07 12:00:00 | 0.72827 | 0.22044 | 0.32297 | 0.65 | 0.92609 | 0.10419 | 0.2515 | 0.65
2016-12-07 13:00:00 | 0.71912 | 0.15776 | 0.30893 | 0.65 | 0.92601 | 0.059678 | 0.25538 | 0.65
2016-12-07 14:00:00 | 0.7335 | 0.056573 | 0.29167 | 0.65 | 0.92464 | 0.020224 | 0.26479 | 0.65
2016-12-07 15:00:00 | 0.78825 | 0.000386 | 0.27606 | 0.65 | 0.93837 | 0.000262 | 0.2766 | 0.65
2016-12-07 16:00:00 | 0.80481 | 0 | 0.24977 | 0.65 | 0.98002 | 0 | 0.28927 | 0.65
2016-12-07 17:00:00 | 0.78807 | 0 | 0.21938 | 0.65 | 0.97468 | 0 | 0.30236 | 0.65
2016-12-07 18:00:00 | 0.75756 | 0 | 0.18754 | 0.65 | 0.93402 | 0 | 0.32521 | 0.65
2016-12-07 19:00:00 | 0.71685 | 0 | 0.1611 | 0.65 | 0.89077 | 0 | 0.35598 | 0.65
2016-12-07 20:00:00 | 0.67797 | 0 | 0.14376 | 0.65 | 0.84409 | 0 | 0.3827 | 0.65
2016-12-07 21:00:00 | 0.68233 | 0 | 0.1356 | 0.65 | 0.85789 | 0 | 0.39247 | 0.65
2016-12-07 22:00:00 | 0.63778 | 0 | 0.13577 | 0.65 | 0.85072 | 0 | 0.38864 | 0.65
2016-12-07 23:00:00 | 0.60753 | 0 | 0.14572 | 0.65 | 0.80328 | 0 | 0.37743 | 0.65
2016-12-08 00:00:00 | 0.59236 | 0 | 0.16501 | 0.65 | 0.75927 | 0 | 0.36217 | 0.65
2016-12-08 01:00:00 | 0.57746 | 0 | 0.18972 | 0.65 | 0.73509 | 0 | 0.35133 | 0.65
2016-12-08 02:00:00 | 0.5778 | 0 | 0.21749 | 0.65 | 0.71564 | 0 | 0.34054 | 0.65
2016-12-08 03:00:00 | 0.61329 | 0 | 0.24862 | 0.65 | 0.71854 | 0 | 0.3072 | 0.65
2016-12-08 04:00:00 | 0.71197 | 0 | 0.28186 | 0.65 | 0.75141 | 0 | 0.26028 | 0.65
2016-12-08 05:00:00 | 0.84901 | 0 | 0.30922 | 0.65 | 0.84325 | 0 | 0.20884 | 0.65
2016-12-08 06:00:00 | 0.91622 | 0 | 0.32654 | 0.65 | 0.91106 | 0 | 0.15442 | 0.65
2016-12-08 07:00:00 | 0.93174 | 0.060173 | 0.32835 | 0.65 | 0.93295 | 0 | 0.10441 | 0.65
2016-12-08 08:00:00 | 0.93575 | 0.18697 | 0.30484 | 0.65 | 0.93242 | 0.017813 | 0.069868 | 0.65
2016-12-08 09:00:00 | 0.93723 | 0.32473 | 0.30957 | 0.65 | 0.92952 | 0.072095 | 0.060306 | 0.65
2016-12-08 10:00:00 | 0.93479 | 0.40374 | 0.37799 | 0.65 | 0.94111 | 0.11829 | 0.066148 | 0.65
2016-12-08 11:00:00 | 0.92102 | 0.41624 | 0.45083 | 0.65 | 0.92906 | 0.13389 | 0.087198 | 0.65
2016-12-08 12:00:00 | 0.91692 | 0.3706 | 0.49267 | 0.65 | 0.93059 | 0.13874 | 0.12565 | 0.65
2016-12-08 13:00:00 | 0.9191 | 0.26483 | 0.50846 | 0.65 | 0.91884 | 0.088535 | 0.17865 | 0.65
2016-12-08 14:00:00 | 0.93357 | 0.11009 | 0.54261 | 0.65 | 0.92311 | 0.033363 | 0.2428 | 0.65
2016-12-08 15:00:00 | 0.99041 | 0.000758 | 0.58421 | 0.65 | 0.93616 | 0.001612 | 0.30619 | 0.65
2016-12-08 16:00:00 | 0.99582 | 0 | 0.58523 | 0.65 | 0.99588 | 0 | 0.3669 | 0.65
2016-12-08 17:00:00 | 0.97638 | 0 | 0.55935 | 0.65 | 0.98795 | 0 | 0.43057 | 0.65
2016-12-08 18:00:00 | 0.91927 | 0 | 0.52416 | 0.65 | 0.94394 | 0 | 0.50391 | 0.65
2016-12-08 19:00:00 | 0.85912 | 0 | 0.48785 | 0.65 | 0.89641 | 0 | 0.57858 | 0.65
2016-12-08 20:00:00 | 0.80002 | 0 | 0.45626 | 0.65 | 0.84752 | 0 | 0.64327 | 0.65
2016-12-08 21:00:00 | 0.78746 | 0 | 0.42917 | 0.65 | 0.85904 | 0 | 0.70332 | 0.65
2016-12-08 22:00:00 | 0.73089 | 0 | 0.40317 | 0.65 | 0.84805 | 0 | 0.75477 | 0.65
2016-12-08 23:00:00 | 0.69776 | 0 | 0.3864 | 0.65 | 0.79115 | 0 | 0.7938 | 0.65
2016-12-09 00:00:00 | 0.67998 | 0 | 0.36995 | 0.65 | 0.76095 | 0 | 0.81796 | 0.65
2016-12-09 01:00:00 | 0.66385 | 0 | 0.34752 | 0.65 | 0.72845 | 0 | 0.83058 | 0.65
2016-12-09 02:00:00 | 0.65766 | 0 | 0.32073 | 0.65 | 0.71213 | 0 | 0.83459 | 0.65
2016-12-09 03:00:00 | 0.69113 | 0 | 0.29349 | 0.65 | 0.7119 | 0 | 0.82471 | 0.65
2016-12-09 04:00:00 | 0.77317 | 0 | 0.26619 | 0.65 | 0.7492 | 0 | 0.80893 | 0.65
2016-12-09 05:00:00 | 0.89565 | 0 | 0.24484 | 0.65 | 0.83944 | 0 | 0.78689 | 0.65
2016-12-09 06:00:00 | 0.9585 | 0 | 0.2269 | 0.65 | 0.91716 | 0 | 0.74724 | 0.65
2016-12-09 07:00:00 | 0.95999 | 0.1103 | 0.20006 | 0.65 | 0.94439 | 0 | 0.688 | 0.65
2016-12-09 08:00:00 | 0.95955 | 0.30339 | 0.15922 | 0.65 | 0.94813 | 0.018494 | 0.59751 | 0.65
2016-12-09 09:00:00 | 0.95118 | 0.41426 | 0.14585 | 0.65 | 0.93677 | 0.083563 | 0.50868 | 0.65
2016-12-09 10:00:00 | 0.94116 | 0.4401 | 0.13798 | 0.65 | 0.93242 | 0.15761 | 0.4519 | 0.65
2016-12-09 11:00:00 | 0.91692 | 0.39521 | 0.12626 | 0.65 | 0.9122 | 0.2197 | 0.44376 | 0.65
2016-12-09 12:00:00 | 0.91378 | 0.28767 | 0.11901 | 0.65 | 0.91182 | 0.23702 | 0.46448 | 0.65
2016-12-09 13:00:00 | 0.92651 | 0.16467 | 0.11326 | 0.65 | 0.90114 | 0.19685 | 0.49178 | 0.65
2016-12-09 14:00:00 | 0.94891 | 0.049432 | 0.12251 | 0.65 | 0.90572 | 0.11412 | 0.51545 | 0.65
2016-12-09 15:00:00 | 1 | 0.000414 | 0.13172 | 0.65 | 0.92555 | 0.008134 | 0.54483 | 0.65
2016-12-09 16:00:00 | 0.99756 | 0 | 0.13504 | 0.65 | 0.98215 | 0 | 0.56629 | 0.65
2016-12-09 17:00:00 | 0.96121 | 0 | 0.13489 | 0.65 | 0.9733 | 0 | 0.57531 | 0.65
2016-12-09 18:00:00 | 0.89922 | 0 | 0.13325 | 0.65 | 0.93669 | 0 | 0.57508 | 0.65
2016-12-09 19:00:00 | 0.84143 | 0 | 0.13022 | 0.65 | 0.88696 | 0 | 0.57351 | 0.65
2016-12-09 20:00:00 | 0.7757 | 0 | 0.13271 | 0.65 | 0.84088 | 0 | 0.57791 | 0.65
2016-12-09 21:00:00 | 0.75216 | 0 | 0.15094 | 0.65 | 0.84981 | 0 | 0.59837 | 0.65
2016-12-09 22:00:00 | 0.69785 | 0 | 0.16792 | 0.65 | 0.83524 | 0 | 0.6331 | 0.65
2016-12-09 23:00:00 | 0.65687 | 0 | 0.17078 | 0.65 | 0.78345 | 0 | 0.67428 | 0.65
2016-12-10 00:00:00 | 0.63691 | 0 | 0.17002 | 0.65 | 0.74485 | 0 | 0.71638 | 0.65
2016-12-10 01:00:00 | 0.62392 | 0 | 0.17419 | 0.65 | 0.71411 | 0 | 0.75162 | 0.65
2016-12-10 02:00:00 | 0.62157 | 0 | 0.17882 | 0.65 | 0.70229 | 0 | 0.77851 | 0.65
2016-12-10 03:00:00 | 0.64502 | 0 | 0.16845 | 0.65 | 0.7077 | 0 | 0.79256 | 0.65
2016-12-10 04:00:00 | 0.73647 | 0 | 0.15161 | 0.65 | 0.73936 | 0 | 0.8044 | 0.65
2016-12-10 05:00:00 | 0.86592 | 0 | 0.1385 | 0.65 | 0.82136 | 0 | 0.81744 | 0.65
2016-12-10 06:00:00 | 0.93209 | 0 | 0.14358 | 0.65 | 0.90359 | 0 | 0.8333 | 0.65
2016-12-10 07:00:00 | 0.94761 | 0.02508 | 0.16686 | 0.65 | 0.92677 | 0 | 0.84605 | 0.65
2016-12-10 08:00:00 | 0.94194 | 0.099917 | 0.18231 | 0.65 | 0.93326 | 0.001858 | 0.85038 | 0.65
2016-12-10 09:00:00 | 0.94334 | 0.15725 | 0.18167 | 0.65 | 0.93349 | 0.01379 | 0.84689 | 0.65
2016-12-10 10:00:00 | 0.94072 | 0.20119 | 0.20128 | 0.65 | 0.93837 | 0.028459 | 0.84135 | 0.65
2016-12-10 11:00:00 | 0.91649 | 0.2176 | 0.22929 | 0.65 | 0.92899 | 0.040002 | 0.83109 | 0.65
2016-12-10 12:00:00 | 0.91012 | 0.18868 | 0.25446 | 0.65 | 0.93059 | 0.047799 | 0.81743 | 0.65
2016-12-10 13:00:00 | 0.91396 | 0.12418 | 0.27514 | 0.65 | 0.92273 | 0.04694 | 0.80118 | 0.65
2016-12-10 14:00:00 | 0.93331 | 0.061677 | 0.31147 | 0.65 | 0.92151 | 0.033525 | 0.77988 | 0.65
2016-12-10 15:00:00 | 0.97655 | 0.000473 | 0.35611 | 0.65 | 0.93074 | 0.002257 | 0.76273 | 0.65
2016-12-10 16:00:00 | 0.97969 | 0 | 0.40762 | 0.65 | 0.97857 | 0 | 0.74722 | 0.65
2016-12-10 17:00:00 | 0.94499 | 0 | 0.46672 | 0.65 | 0.96407 | 0 | 0.73518 | 0.65
2016-12-10 18:00:00 | 0.88632 | 0 | 0.53605 | 0.65 | 0.93021 | 0 | 0.72826 | 0.65
2016-12-10 19:00:00 | 0.82896 | 0 | 0.5937 | 0.65 | 0.88368 | 0 | 0.72789 | 0.65
2016-12-10 20:00:00 | 0.76166 | 0 | 0.62681 | 0.65 | 0.83623 | 0 | 0.7421 | 0.65
2016-12-10 21:00:00 | 0.75146 | 0 | 0.63574 | 0.65 | 0.85004 | 0 | 0.76353 | 0.65
2016-12-10 22:00:00 | 0.69497 | 0 | 0.62722 | 0.65 | 0.84066 | 0 | 0.78393 | 0.65
2016-12-10 23:00:00 | 0.66036 | 0 | 0.60356 | 0.65 | 0.78673 | 0 | 0.80049 | 0.65
2016-12-11 00:00:00 | 0.63456 | 0 | 0.56768 | 0.65 | 0.736 | 0 | 0.81619 | 0.65
2016-12-11 01:00:00 | 0.62383 | 0 | 0.51976 | 0.65 | 0.71426 | 0 | 0.83458 | 0.65
2016-12-11 02:00:00 | 0.61651 | 0 | 0.45374 | 0.65 | 0.69931 | 0 | 0.85866 | 0.65
2016-12-11 03:00:00 | 0.64275 | 0 | 0.39224 | 0.65 | 0.70114 | 0 | 0.88232 | 0.65
2016-12-11 04:00:00 | 0.73542 | 0 | 0.34599 | 0.65 | 0.7373 | 0 | 0.90327 | 0.65
2016-12-11 05:00:00 | 0.86087 | 0 | 0.32744 | 0.65 | 0.81915 | 0 | 0.92006 | 0.65
2016-12-11 06:00:00 | 0.92477 | 0 | 0.33945 | 0.65 | 0.89252 | 0 | 0.93218 | 0.65
2016-12-11 07:00:00 | 0.93087 | 0.082575 | 0.36914 | 0.65 | 0.91457 | 0 | 0.93774 | 0.65
2016-12-11 08:00:00 | 0.91326 | 0.23981 | 0.39125 | 0.65 | 0.92059 | 0.000968 | 0.93464 | 0.65
2016-12-11 09:00:00 | 0.90812 | 0.37127 | 0.40966 | 0.65 | 0.92586 | 0.01025 | 0.92092 | 0.65
2016-12-11 10:00:00 | 0.88379 | 0.43474 | 0.44644 | 0.65 | 0.94081 | 0.024381 | 0.89593 | 0.65
2016-12-11 11:00:00 | 0.84918 | 0.4375 | 0.4968 | 0.65 | 0.92845 | 0.029921 | 0.86423 | 0.65
2016-12-11 12:00:00 | 0.83986 | 0.39554 | 0.55287 | 0.65 | 0.92967 | 0.022511 | 0.82848 | 0.65
2016-12-11 13:00:00 | 0.83846 | 0.30506 | 0.61156 | 0.65 | 0.92365 | 0.016019 | 0.78926 | 0.65
2016-12-11 14:00:00 | 0.85302 | 0.15215 | 0.67138 | 0.65 | 0.91327 | 0.005571 | 0.74681 | 0.65
2016-12-11 15:00:00 | 0.92634 | 0.002874 | 0.70383 | 0.65 | 0.92868 | 0 | 0.69266 | 0.65
2016-12-11 16:00:00 | 0.93148 | 0 | 0.71177 | 0.65 | 0.95477 | 0 | 0.63514 | 0.65
2016-12-11 17:00:00 | 0.89678 | 0 | 0.69873 | 0.65 | 0.93699 | 0 | 0.57997 | 0.65
2016-12-11 18:00:00 | 0.83646 | 0 | 0.67702 | 0.65 | 0.88749 | 0 | 0.52637 | 0.65
2016-12-11 19:00:00 | 0.78136 | 0 | 0.64888 | 0.65 | 0.84333 | 0 | 0.47565 | 0.65
2016-12-11 20:00:00 | 0.72217 | 0 | 0.62179 | 0.65 | 0.80511 | 0 | 0.42341 | 0.65
2016-12-11 21:00:00 | 0.71354 | 0 | 0.60008 | 0.65 | 0.82723 | 0 | 0.3781 | 0.65
2016-12-11 22:00:00 | 0.66516 | 0 | 0.58049 | 0.65 | 0.8193 | 0 | 0.33249 | 0.65
2016-12-11 23:00:00 | 0.63212 | 0 | 0.56081 | 0.65 | 0.76865 | 0 | 0.28606 | 0.65
2016-12-12 00:00:00 | 0.60614 | 0 | 0.54428 | 0.65 | 0.72121 | 0 | 0.24233 | 0.65
2016-12-12 01:00:00 | 0.58408 | 0 | 0.52967 | 0.65 | 0.6868 | 0 | 0.19968 | 0.65
2016-12-12 02:00:00 | 0.57327 | 0 | 0.51689 | 0.65 | 0.66407 | 0 | 0.16538 | 0.65
2016-12-12 03:00:00 | 0.57414 | 0 | 0.51361 | 0.65 | 0.65713 | 0 | 0.13848 | 0.65
2016-12-12 04:00:00 | 0.60718 | 0 | 0.51201 | 0.65 | 0.66369 | 0 | 0.11994 | 0.65
2016-12-12 05:00:00 | 0.65356 | 0 | 0.49782 | 0.65 | 0.68741 | 0 | 0.10466 | 0.65
2016-12-12 06:00:00 | 0.70962 | 0 | 0.47221 | 0.65 | 0.71396 | 0 | 0.091645 | 0.65
2016-12-12 07:00:00 | 0.74143 | 0.035785 | 0.44353 | 0.65 | 0.76415 | 0 | 0.080055 | 0.65
2016-12-12 08:00:00 | 0.75852 | 0.13857 | 0.40997 | 0.65 | 0.79931 | 0.003822 | 0.068024 | 0.65
2016-12-12 09:00:00 | 0.76201 | 0.26449 | 0.36585 | 0.65 | 0.82098 | 0.019672 | 0.056178 | 0.65
2016-12-12 10:00:00 | 0.76532 | 0.35544 | 0.34462 | 0.65 | 0.83333 | 0.037875 | 0.04872 | 0.65
2016-12-12 11:00:00 | 0.73873 | 0.38272 | 0.34772 | 0.65 | 0.83143 | 0.053481 | 0.047546 | 0.65
2016-12-12 12:00:00 | 0.72191 | 0.34431 | 0.35403 | 0.65 | 0.81609 | 0.05731 | 0.049761 | 0.65
2016-12-12 13:00:00 | 0.72269 | 0.24824 | 0.37613 | 0.65 | 0.79908 | 0.048887 | 0.050958 | 0.65
2016-12-12 14:00:00 | 0.74405 | 0.094276 | 0.41961 | 0.65 | 0.80031 | 0.025089 | 0.0486 | 0.65
2016-12-12 15:00:00 | 0.80586 | 0.000785 | 0.45279 | 0.65 | 0.80931 | 0.000839 | 0.04204 | 0.65
2016-12-12 16:00:00 | 0.8151 | 0 | 0.44409 | 0.65 | 0.85027 | 0 | 0.037441 | 0.65
2016-12-12 17:00:00 | 0.77543 | 0 | 0.40947 | 0.65 | 0.85027 | 0 | 0.035641 | 0.65
2016-12-12 18:00:00 | 0.73036 | 0 | 0.37454 | 0.65 | 0.82113 | 0 | 0.036166 | 0.65
2016-12-12 19:00:00 | 0.68869 | 0 | 0.34148 | 0.65 | 0.78101 | 0 | 0.03842 | 0.65
2016-12-12 20:00:00 | 0.65321 | 0 | 0.31063 | 0.65 | 0.75133 | 0 | 0.042871 | 0.65
2016-12-12 21:00:00 | 0.64746 | 0 | 0.29821 | 0.65 | 0.76636 | 0 | 0.052947 | 0.65
2016-12-12 22:00:00 | 0.603 | 0 | 0.28852 | 0.65 | 0.77117 | 0 | 0.066332 | 0.65
2016-12-12 23:00:00 | 0.5663 | 0 | 0.28217 | 0.65 | 0.73379 | 0 | 0.078984 | 0.65
2016-12-13 00:00:00 | 0.53814 | 0 | 0.28627 | 0.65 | 0.70168 | 0 | 0.09039 | 0.65
2016-12-13 01:00:00 | 0.52559 | 0 | 0.30627 | 0.65 | 0.67056 | 0 | 0.099292 | 0.65
2016-12-13 02:00:00 | 0.51164 | 0 | 0.33287 | 0.65 | 0.64798 | 0 | 0.11096 | 0.65
2016-12-13 03:00:00 | 0.51687 | 0 | 0.35114 | 0.65 | 0.63661 | 0 | 0.1263 | 0.65
2016-12-13 04:00:00 | 0.53317 | 0 | 0.35907 | 0.65 | 0.63921 | 0 | 0.14389 | 0.65
2016-12-13 05:00:00 | 0.55435 | 0 | 0.35676 | 0.65 | 0.64928 | 0 | 0.1609 | 0.65
2016-12-13 06:00:00 | 0.60378 | 0 | 0.34653 | 0.65 | 0.6585 | 0 | 0.17975 | 0.65
2016-12-13 07:00:00 | 0.64476 | 0.015424 | 0.33063 | 0.65 | 0.69237 | 0.000223 | 0.19919 | 0.65
2016-12-13 08:00:00 | 0.67858 | 0.092781 | 0.30344 | 0.65 | 0.72876 | 0.054148 | 0.21328 | 0.65
2016-12-13 09:00:00 | 0.707 | 0.19004 | 0.27286 | 0.65 | 0.75515 | 0.15132 | 0.22142 | 0.65
2016-12-13 10:00:00 | 0.70857 | 0.25323 | 0.24937 | 0.65 | 0.77956 | 0.27812 | 0.23125 | 0.65
2016-12-13 11:00:00 | 0.67492 | 0.26695 | 0.23347 | 0.65 | 0.78093 | 0.37809 | 0.25478 | 0.65
2016-12-13 12:00:00 | 0.65705 | 0.2443 | 0.22499 | 0.65 | 0.75172 | 0.38471 | 0.28562 | 0.65
2016-12-13 13:00:00 | 0.64606 | 0.182 | 0.22368 | 0.65 | 0.72174 | 0.31633 | 0.31623 | 0.65
2016-12-13 14:00:00 | 0.66524 | 0.073564 | 0.23567 | 0.65 | 0.72609 | 0.18725 | 0.34375 | 0.65
2016-12-13 15:00:00 | 0.72984 | 0.00056 | 0.25159 | 0.65 | 0.73913 | 0.012182 | 0.37209 | 0.65
2016-12-13 16:00:00 | 0.74178 | 0 | 0.26444 | 0.65 | 0.80336 | 0 | 0.40115 | 0.65
2016-12-13 17:00:00 | 0.74126 | 0 | 0.2653 | 0.65 | 0.82029 | 0 | 0.42546 | 0.65
2016-12-13 18:00:00 | 0.71476 | 0 | 0.25236 | 0.65 | 0.81144 | 0 | 0.44836 | 0.65
2016-12-13 19:00:00 | 0.6798 | 0 | 0.23404 | 0.65 | 0.78459 | 0 | 0.47571 | 0.65
2016-12-13 20:00:00 | 0.6465 | 0 | 0.21818 | 0.65 | 0.75202 | 0 | 0.50753 | 0.65
2016-12-13 21:00:00 | 0.65199 | 0 | 0.21061 | 0.65 | 0.75339 | 0 | 0.54451 | 0.65
2016-12-13 22:00:00 | 0.60579 | 0 | 0.2032 | 0.65 | 0.74989 | 0 | 0.57801 | 0.65
2016-12-13 23:00:00 | 0.58051 | 0 | 0.19855 | 0.65 | 0.70526 | 0 | 0.59887 | 0.65
2016-12-14 00:00:00 | 0.56577 | 0 | 0.19982 | 0.65 | 0.6717 | 0 | 0.60575 | 0.65
2016-12-14 01:00:00 | 0.55331 | 0 | 0.20573 | 0.65 | 0.63783 | 0 | 0.60269 | 0.65
2016-12-14 02:00:00 | 0.55113 | 0 | 0.20959 | 0.65 | 0.61587 | 0 | 0.59363 | 0.65
2016-12-14 03:00:00 | 0.59306 | 0 | 0.20544 | 0.65 | 0.60381 | 0 | 0.57532 | 0.65
2016-12-14 04:00:00 | 0.69279 | 0 | 0.20323 | 0.65 | 0.60953 | 0 | 0.54976 | 0.65
2016-12-14 05:00:00 | 0.8253 | 0 | 0.20628 | 0.65 | 0.64912 | 0 | 0.51993 | 0.65
2016-12-14 06:00:00 | 0.89922 | 0 | 0.20865 | 0.65 | 0.69809 | 0 | 0.47826 | 0.65
2016-12-14 07:00:00 | 0.91457 | 0.015167 | 0.20096 | 0.65 | 0.75088 | 0 | 0.43076 | 0.65
2016-12-14 08:00:00 | 0.91457 | 0.054713 | 0.18015 | 0.65 | 0.77918 | 0.004767 | 0.38696 | 0.65
2016-12-14 09:00:00 | 0.92311 | 0.086049 | 0.16909 | 0.65 | 0.79847 | 0.04237 | 0.34852 | 0.65
2016-12-14 10:00:00 | 0.92424 | 0.1022 | 0.16737 | 0.65 | 0.81335 | 0.087567 | 0.30884 | 0.65
2016-12-14 11:00:00 | 0.90402 | 0.099068 | 0.17148 | 0.65 | 0.80343 | 0.12628 | 0.2763 | 0.65
2016-12-14 12:00:00 | 0.89827 | 0.086555 | 0.18011 | 0.65 | 0.79458 | 0.12058 | 0.25115 | 0.65
2016-12-14 13:00:00 | 0.90001 | 0.067631 | 0.19015 | 0.65 | 0.77849 | 0.078141 | 0.23326 | 0.65
2016-12-14 14:00:00 | 0.90873 | 0.032389 | 0.20042 | 0.65 | 0.77445 | 0.026842 | 0.21713 | 0.65
2016-12-14 15:00:00 | 0.94517 | 0.000426 | 0.19997 | 0.65 | 0.78665 | 0.000332 | 0.1982 | 0.65
2016-12-14 16:00:00 | 0.94979 | 0 | 0.18965 | 0.65 | 0.83211 | 0 | 0.17865 | 0.65
2016-12-14 17:00:00 | 0.9198 | 0 | 0.17394 | 0.65 | 0.82456 | 0 | 0.16358 | 0.65
2016-12-14 18:00:00 | 0.85206 | 0 | 0.1534 | 0.65 | 0.78444 | 0 | 0.15531 | 0.65
2016-12-14 19:00:00 | 0.8001 | 0 | 0.13268 | 0.65 | 0.73745 | 0 | 0.14839 | 0.65
2016-12-14 20:00:00 | 0.73908 | 0 | 0.11213 | 0.65 | 0.70221 | 0 | 0.14321 | 0.65
2016-12-14 21:00:00 | 0.7145 | 0 | 0.094437 | 0.65 | 0.72143 | 0 | 0.14396 | 0.65
2016-12-14 22:00:00 | 0.66141 | 0 | 0.078295 | 0.65 | 0.72098 | 0 | 0.1465 | 0.65
2016-12-14 23:00:00 | 0.62671 | 0 | 0.066765 | 0.65 | 0.67391 | 0 | 0.1498 | 0.65
2016-12-15 00:00:00 | 0.60649 | 0 | 0.063939 | 0.65 | 0.63684 | 0 | 0.15089 | 0.65
2016-12-15 01:00:00 | 0.58896 | 0 | 0.067957 | 0.65 | 0.61076 | 0 | 0.1493 | 0.65
2016-12-15 02:00:00 | 0.58696 | 0 | 0.07635 | 0.65 | 0.59573 | 0 | 0.14946 | 0.65
2016-12-15 03:00:00 | 0.61381 | 0 | 0.082845 | 0.65 | 0.59916 | 0 | 0.15608 | 0.65
2016-12-15 04:00:00 | 0.70744 | 0 | 0.089161 | 0.65 | 0.646 | 0 | 0.16843 | 0.65
2016-12-15 05:00:00 | 0.83062 | 0 | 0.094805 | 0.65 | 0.75118 | 0 | 0.18403 | 0.65
2016-12-15 06:00:00 | 0.91274 | 0 | 0.098088 | 0.65 | 0.84127 | 0 | 0.20651 | 0.65
2016-12-15 07:00:00 | 0.92241 | 0.005122 | 0.096356 | 0.65 | 0.8807 | 0 | 0.23927 | 0.65
2016-12-15 08:00:00 | 0.92032 | 0.034634 | 0.087972 | 0.65 | 0.88093 | 0.010223 | 0.26512 | 0.65
2016-12-15 09:00:00 | 0.9293 | 0.075317 | 0.070698 | 0.65 | 0.87849 | 0.060083 | 0.26689 | 0.65
2016-12-15 10:00:00 | 0.93096 | 0.10833 | 0.05377 | 0.65 | 0.88558 | 0.12601 | 0.24872 | 0.65
2016-12-15 11:00:00 | 0.90855 | 0.1065 | 0.043036 | 0.65 | 0.86697 | 0.17564 | 0.23864 | 0.65
2016-12-15 12:00:00 | 0.90541 | 0.067935 | 0.034194 | 0.65 | 0.86781 | 0.19154 | 0.23311 | 0.65
2016-12-15 13:00:00 | 0.90297 | 0.035344 | 0.028115 | 0.65 | 0.86636 | 0.14943 | 0.23148 | 0.65
2016-12-15 14:00:00 | 0.91805 | 0.009825 | 0.028653 | 0.65 | 0.8688 | 0.071368 | 0.23318 | 0.65
2016-12-15 15:00:00 | 0.95502 | 4e-06 | 0.0316 | 0.65 | 0.8836 | 0.003239 | 0.2415 | 0.65
2016-12-15 16:00:00 | 0.94813 | 0 | 0.03809 | 0.65 | 0.94058 | 0 | 0.2313 | 0.65
2016-12-15 17:00:00 | 0.9164 | 0 | 0.046412 | 0.65 | 0.94027 | 0 | 0.19856 | 0.65
2016-12-15 18:00:00 | 0.85877 | 0 | 0.053716 | 0.65 | 0.90465 | 0 | 0.1602 | 0.65
2016-12-15 19:00:00 | 0.79958 | 0 | 0.059851 | 0.65 | 0.855 | 0 | 0.13587 | 0.65
2016-12-15 20:00:00 | 0.73185 | 0 | 0.069259 | 0.65 | 0.80984 | 0 | 0.14146 | 0.65
2016-12-15 21:00:00 | 0.71877 | 0 | 0.080697 | 0.65 | 0.8164 | 0 | 0.17572 | 0.65
2016-12-15 22:00:00 | 0.66795 | 0 | 0.091946 | 0.65 | 0.80953 | 0 | 0.23725 | 0.65
2016-12-15 23:00:00 | 0.55619 | 0 | 0.10365 | 0.65 | 0.74912 | 0 | 0.314 | 0.65
2016-12-16 00:00:00 | 0.53892 | 0 | 0.11928 | 0.65 | 0.71259 | 0 | 0.39444 | 0.65
2016-12-16 01:00:00 | 0.52166 | 0 | 0.14149 | 0.65 | 0.68085 | 0 | 0.47558 | 0.65
2016-12-16 02:00:00 | 0.52358 | 0 | 0.1699 | 0.65 | 0.66834 | 0 | 0.5556 | 0.65
2016-12-16 03:00:00 | 0.56813 | 0 | 0.20706 | 0.65 | 0.67185 | 0 | 0.63064 | 0.65
2016-12-16 04:00:00 | 0.65304 | 0 | 0.23417 | 0.65 | 0.70412 | 0 | 0.68556 | 0.65
2016-12-16 05:00:00 | 0.77012 | 0 | 0.23722 | 0.65 | 0.78917 | 0 | 0.71341 | 0.65
2016-12-16 06:00:00 | 0.80281 | 0 | 0.22035 | 0.65 | 0.86651 | 0 | 0.71561 | 0.65
2016-12-16 07:00:00 | 0.80307 | 0.029959 | 0.19218 | 0.65 | 0.91243 | 0 | 0.6948 | 0.65
2016-12-16 08:00:00 | 0.80438 | 0.1292 | 0.14932 | 0.65 | 0.92326 | 0.000694 | 0.65962 | 0.65
2016-12-16 09:00:00 | 0.8083 | 0.25327 | 0.10634 | 0.65 | 0.92815 | 0.002794 | 0.62413 | 0.65
2016-12-16 10:00:00 | 0.79967 | 0.32168 | 0.096447 | 0.65 | 0.93799 | 0.00968 | 0.58061 | 0.65
2016-12-16 11:00:00 | 0.79548 | 0.29427 | 0.092633 | 0.65 | 0.92296 | 0.021214 | 0.52185 | 0.65
2016-12-16 12:00:00 | 0.79104 | 0.1984 | 0.076055 | 0.65 | 0.92212 | 0.032299 | 0.45086 | 0.65
2016-12-16 13:00:00 | 0.79609 | 0.086707 | 0.064584 | 0.65 | 0.91014 | 0.036638 | 0.39478 | 0.65
2016-12-16 14:00:00 | 0.82181 | 0.014086 | 0.071758 | 0.65 | 0.90946 | 0.019361 | 0.34846 | 0.65
2016-12-16 15:00:00 | 0.85224 | 0 | 0.10225 | 0.65 | 0.92105 | 0.000858 | 0.31198 | 0.65
2016-12-16 16:00:00 | 0.84422 | 0 | 0.15528 | 0.65 | 0.95713 | 0 | 0.27296 | 0.65
2016-12-16 17:00:00 | 0.80464 | 0 | 0.21804 | 0.65 | 0.94539 | 0 | 0.24244 | 0.65
2016-12-16 18:00:00 | 0.75312 | 0 | 0.27881 | 0.65 | 0.90671 | 0 | 0.23008 | 0.65
2016-12-16 19:00:00 | 0.69793 | 0 | 0.3302 | 0.65 | 0.85683 | 0 | 0.23306 | 0.65
2016-12-16 20:00:00 | 0.67265 | 0 | 0.36927 | 0.65 | 0.81259 | 0 | 0.24439 | 0.65
2016-12-16 21:00:00 | 0.62366 | 0 | 0.39529 | 0.65 | 0.81945 | 0 | 0.26227 | 0.65
2016-12-16 22:00:00 | 0.58068 | 0 | 0.40212 | 0.65 | 0.8061 | 0 | 0.2876 | 0.65
2016-12-16 23:00:00 | 0.6295 | 0 | 0.40275 | 0.65 | 0.74455 | 0 | 0.31845 | 0.65
2016-12-17 00:00:00 | 0.59995 | 0 | 0.38636 | 0.65 | 0.69725 | 0 | 0.35478 | 0.65
2016-12-17 01:00:00 | 0.58949 | 0 | 0.3721 | 0.65 | 0.66499 | 0 | 0.39722 | 0.65
2016-12-17 02:00:00 | 0.57589 | 0 | 0.35614 | 0.65 | 0.6508 | 0 | 0.44034 | 0.65
2016-12-17 03:00:00 | 0.60309 | 0 | 0.35772 | 0.65 | 0.65423 | 0 | 0.46406 | 0.65
2016-12-17 04:00:00 | 0.69636 | 0 | 0.35074 | 0.65 | 0.68894 | 0 | 0.46995 | 0.65
2016-12-17 05:00:00 | 0.81632 | 0 | 0.33823 | 0.65 | 0.77269 | 0 | 0.48494 | 0.65
2016-12-17 06:00:00 | 0.88545 | 0 | 0.31227 | 0.65 | 0.84981 | 0 | 0.50123 | 0.65
2016-12-17 07:00:00 | 0.89295 | 0.027621 | 0.28218 | 0.65 | 0.89268 | 0 | 0.53034 | 0.65
2016-12-17 08:00:00 | 0.89443 | 0.11029 | 0.23636 | 0.65 | 0.89352 | 0.003437 | 0.56322 | 0.65
2016-12-17 09:00:00 | 0.89147 | 0.20284 | 0.18154 | 0.65 | 0.89649 | 0.024873 | 0.60935 | 0.65
2016-12-17 10:00:00 | 0.88841 | 0.26234 | 0.15826 | 0.65 | 0.90557 | 0.048626 | 0.65133 | 0.65
2016-12-17 11:00:00 | 0.86566 | 0.27568 | 0.15699 | 0.65 | 0.89329 | 0.069878 | 0.69958 | 0.65
2016-12-17 12:00:00 | 0.86174 | 0.22716 | 0.15963 | 0.65 | 0.89558 | 0.082885 | 0.73359 | 0.65
2016-12-17 13:00:00 | 0.86008 | 0.15058 | 0.17144 | 0.65 | 0.88802 | 0.06131 | 0.76487 | 0.65
2016-12-17 14:00:00 | 0.87848 | 0.04975 | 0.20714 | 0.65 | 0.88535 | 0.024922 | 0.78552 | 0.65
2016-12-17 15:00:00 | 0.9191 | 5e-06 | 0.25366 | 0.65 | 0.89878 | 0.000299 | 0.80281 | 0.65
2016-12-17 16:00:00 | 0.91649 | 0 | 0.30442 | 0.65 | 0.93699 | 0 | 0.81163 | 0.65
2016-12-17 17:00:00 | 0.88501 | 0 | 0.3619 | 0.65 | 0.92342 | 0 | 0.81581 | 0.65
2016-12-17 18:00:00 | 0.82565 | 0 | 0.40953 | 0.65 | 0.88482 | 0 | 0.81656 | 0.65
2016-12-17 19:00:00 | 0.76829 | 0 | 0.44857 | 0.65 | 0.83989 | 0 | 0.81827 | 0.65
2016-12-17 20:00:00 | 0.70935 | 0 | 0.47799 | 0.65 | 0.79947 | 0 | 0.8206 | 0.65
2016-12-17 21:00:00 | 0.69314 | 0 | 0.51295 | 0.65 | 0.80473 | 0 | 0.82587 | 0.65
2016-12-17 22:00:00 | 0.64144 | 0 | 0.53357 | 0.65 | 0.79695 | 0 | 0.83398 | 0.65
2016-12-17 23:00:00 | 0.60527 | 0 | 0.55078 | 0.65 | 0.74073 | 0 | 0.84229 | 0.65
2016-12-18 00:00:00 | 0.57353 | 0 | 0.55994 | 0.65 | 0.69275 | 0 | 0.84795 | 0.65
2016-12-18 01:00:00 | 0.56011 | 0 | 0.57607 | 0.65 | 0.66049 | 0 | 0.85368 | 0.65
2016-12-18 02:00:00 | 0.55026 | 0 | 0.59251 | 0.65 | 0.6476 | 0 | 0.85801 | 0.65
2016-12-18 03:00:00 | 0.58025 | 0 | 0.61089 | 0.65 | 0.65011 | 0 | 0.85618 | 0.65
2016-12-18 04:00:00 | 0.671 | 0 | 0.61632 | 0.65 | 0.68772 | 0 | 0.84511 | 0.65
2016-12-18 05:00:00 | 0.77971 | 0 | 0.6102 | 0.65 | 0.76781 | 0 | 0.82937 | 0.65
2016-12-18 06:00:00 | 0.84169 | 0 | 0.59618 | 0.65 | 0.84066 | 0 | 0.81081 | 0.65
2016-12-18 07:00:00 | 0.85398 | 0.07616 | 0.57498 | 0.65 | 0.89054 | 0 | 0.78542 | 0.65
2016-12-18 08:00:00 | 0.845 | 0.23589 | 0.53439 | 0.65 | 0.89703 | 0.000637 | 0.74805 | 0.65
2016-12-18 09:00:00 | 0.83018 | 0.36196 | 0.47607 | 0.65 | 0.90099 | 0.013723 | 0.70845 | 0.65
2016-12-18 10:00:00 | 0.81519 | 0.42991 | 0.4444 | 0.65 | 0.90702 | 0.030365 | 0.67509 | 0.65
2016-12-18 11:00:00 | 0.78249 | 0.43233 | 0.43455 | 0.65 | 0.89413 | 0.047216 | 0.64708 | 0.65
2016-12-18 12:00:00 | 0.77866 | 0.37882 | 0.44994 | 0.65 | 0.8868 | 0.073025 | 0.62148 | 0.65
2016-12-18 13:00:00 | 0.7709 | 0.26523 | 0.49677 | 0.65 | 0.87056 | 0.059098 | 0.59428 | 0.65
2016-12-18 14:00:00 | 0.79147 | 0.095882 | 0.56002 | 0.65 | 0.84828 | 0.023272 | 0.56558 | 0.65
2016-12-18 15:00:00 | 0.86435 | 0.000392 | 0.61318 | 0.65 | 0.84996 | 0.001303 | 0.56119 | 0.65
2016-12-18 16:00:00 | 0.8681 | 0 | 0.6562 | 0.65 | 0.89649 | 0 | 0.562 | 0.65
2016-12-18 17:00:00 | 0.83419 | 0 | 0.68877 | 0.65 | 0.88993 | 0 | 0.56229 | 0.65
2016-12-18 18:00:00 | 0.77369 | 0 | 0.71094 | 0.65 | 0.84851 | 0 | 0.56009 | 0.65
2016-12-18 19:00:00 | 0.72635 | 0 | 0.72145 | 0.65 | 0.80465 | 0 | 0.55609 | 0.65
2016-12-18 20:00:00 | 0.67971 | 0 | 0.71694 | 0.65 | 0.76659 | 0 | 0.5565 | 0.65
2016-12-18 21:00:00 | 0.67919 | 0 | 0.70758 | 0.65 | 0.78818 | 0 | 0.5669 | 0.65
2016-12-18 22:00:00 | 0.63316 | 0 | 0.67812 | 0.65 | 0.79077 | 0 | 0.58497 | 0.65
2016-12-18 23:00:00 | 0.59245 | 0 | 0.63957 | 0.65 | 0.7402 | 0 | 0.59584 | 0.65
2016-12-19 00:00:00 | 0.56281 | 0 | 0.60567 | 0.65 | 0.69535 | 0 | 0.6009 | 0.65
2016-12-19 01:00:00 | 0.5384 | 0 | 0.58378 | 0.65 | 0.66491 | 0 | 0.60793 | 0.65
2016-12-19 02:00:00 | 0.52489 | 0 | 0.58433 | 0.65 | 0.64516 | 0 | 0.62391 | 0.65
2016-12-19 03:00:00 | 0.53849 | 0 | 0.60499 | 0.65 | 0.63669 | 0 | 0.63595 | 0.65
2016-12-19 04:00:00 | 0.57223 | 0 | 0.61575 | 0.65 | 0.63844 | 0 | 0.64966 | 0.65
2016-12-19 05:00:00 | 0.61346 | 0 | 0.60963 | 0.65 | 0.65973 | 0 | 0.66737 | 0.65
2016-12-19 06:00:00 | 0.67483 | 0 | 0.58564 | 0.65 | 0.68452 | 0 | 0.68906 | 0.65
2016-12-19 07:00:00 | 0.71886 | 0.064389 | 0.53853 | 0.65 | 0.73181 | 0 | 0.71103 | 0.65
2016-12-19 08:00:00 | 0.72862 | 0.19303 | 0.45703 | 0.65 | 0.76331 | 0.010434 | 0.7255 | 0.65
2016-12-19 09:00:00 | 0.73472 | 0.31494 | 0.38868 | 0.65 | 0.78406 | 0.063592 | 0.74281 | 0.65
2016-12-19 10:00:00 | 0.74082 | 0.39358 | 0.37238 | 0.65 | 0.7939 | 0.12903 | 0.75617 | 0.65
2016-12-19 11:00:00 | 0.71031 | 0.34754 | 0.36415 | 0.65 | 0.79252 | 0.14381 | 0.76009 | 0.65
2016-12-19 12:00:00 | 0.70892 | 0.24599 | 0.35421 | 0.65 | 0.77803 | 0.1632 | 0.75987 | 0.65
2016-12-19 13:00:00 | 0.71057 | 0.12276 | 0.3733 | 0.65 | 0.76087 | 0.11514 | 0.75727 | 0.65
2016-12-19 14:00:00 | 0.73307 | 0.053362 | 0.46814 | 0.65 | 0.7537 | 0.057137 | 0.74809 | 0.65
2016-12-19 15:00:00 | 0.794 | 0.000649 | 0.58358 | 0.65 | 0.76316 | 0.002793 | 0.73163 | 0.65
2016-12-19 16:00:00 | 0.80621 | 0 | 0.67522 | 0.65 | 0.81404 | 0 | 0.70618 | 0.65
2016-12-19 17:00:00 | 0.76951 | 0 | 0.73619 | 0.65 | 0.82044 | 0 | 0.66519 | 0.65
2016-12-19 18:00:00 | 0.72417 | 0 | 0.77183 | 0.65 | 0.7939 | 0 | 0.61649 | 0.65
2016-12-19 19:00:00 | 0.68416 | 0 | 0.78761 | 0.65 | 0.75919 | 0 | 0.56264 | 0.65
2016-12-19 20:00:00 | 0.64737 | 0 | 0.79753 | 0.65 | 0.72738 | 0 | 0.49961 | 0.65
2016-12-19 21:00:00 | 0.64606 | 0 | 0.81772 | 0.65 | 0.73738 | 0 | 0.42639 | 0.65
2016-12-19 22:00:00 | 0.60413 | 0 | 0.84498 | 0.65 | 0.74348 | 0 | 0.36091 | 0.65
2016-12-19 23:00:00 | 0.57223 | 0 | 0.8622 | 0.65 | 0.69901 | 0 | 0.3212 | 0.65
2016-12-20 00:00:00 | 0.54442 | 0 | 0.86279 | 0.65 | 0.65728 | 0 | 0.30206 | 0.65
2016-12-20 01:00:00 | 0.53413 | 0 | 0.85587 | 0.65 | 0.62792 | 0 | 0.28113 | 0.65
2016-12-20 02:00:00 | 0.5228 | 0 | 0.85616 | 0.65 | 0.60877 | 0 | 0.26233 | 0.65
2016-12-20 03:00:00 | 0.52846 | 0 | 0.85936 | 0.65 | 0.60267 | 0 | 0.27383 | 0.65
2016-12-20 04:00:00 | 0.5527 | 0 | 0.8571 | 0.65 | 0.6061 | 0 | 0.31174 | 0.65
2016-12-20 05:00:00 | 0.57754 | 0 | 0.8482 | 0.65 | 0.62052 | 0 | 0.35297 | 0.65
2016-12-20 06:00:00 | 0.62113 | 0 | 0.83703 | 0.65 | 0.62883 | 0 | 0.39675 | 0.65
2016-12-20 07:00:00 | 0.65914 | 0.04806 | 0.82295 | 0.65 | 0.6624 | 0 | 0.44581 | 0.65
2016-12-20 08:00:00 | 0.69166 | 0.16393 | 0.79237 | 0.65 | 0.69825 | 0.002018 | 0.49443 | 0.65
2016-12-20 09:00:00 | 0.71502 | 0.28742 | 0.74322 | 0.65 | 0.72693 | 0.012175 | 0.53446 | 0.65
2016-12-20 10:00:00 | 0.72156 | 0.38528 | 0.71661 | 0.65 | 0.75538 | 0.02352 | 0.57147 | 0.65
2016-12-20 11:00:00 | 0.68791 | 0.40701 | 0.69421 | 0.65 | 0.77132 | 0.032562 | 0.60079 | 0.65
2016-12-20 12:00:00 | 0.67117 | 0.36082 | 0.63987 | 0.65 | 0.75439 | 0.036862 | 0.61964 | 0.65
2016-12-20 13:00:00 | 0.66062 | 0.26112 | 0.56512 | 0.65 | 0.73509 | 0.025294 | 0.64066 | 0.65
2016-12-20 14:00:00 | 0.67326 | 0.095805 | 0.52665 | 0.65 | 0.72754 | 0.007039 | 0.66886 | 0.65
2016-12-20 15:00:00 | 0.74205 | 0.000464 | 0.49467 | 0.65 | 0.74317 | 0 | 0.70164 | 0.65
2016-12-20 16:00:00 | 0.76506 | 0 | 0.46065 | 0.65 | 0.78291 | 0 | 0.72565 | 0.65
2016-12-20 17:00:00 | 0.76149 | 0 | 0.42879 | 0.65 | 0.78894 | 0 | 0.74078 | 0.65
2016-12-20 18:00:00 | 0.73577 | 0 | 0.41778 | 0.65 | 0.77681 | 0 | 0.75401 | 0.65
2016-12-20 19:00:00 | 0.70325 | 0 | 0.4205 | 0.65 | 0.75263 | 0 | 0.76765 | 0.65
2016-12-20 20:00:00 | 0.66908 | 0 | 0.44553 | 0.65 | 0.72853 | 0 | 0.77748 | 0.65
2016-12-20 21:00:00 | 0.67073 | 0 | 0.48994 | 0.65 | 0.7415 | 0 | 0.78631 | 0.65
2016-12-20 22:00:00 | 0.61285 | 0 | 0.56891 | 0.65 | 0.7373 | 0 | 0.79222 | 0.65
2016-12-20 23:00:00 | 0.57414 | 0 | 0.64541 | 0.65 | 0.6865 | 0 | 0.79813 | 0.65
2016-12-21 00:00:00 | 0.55453 | 0 | 0.69132 | 0.65 | 0.654 | 0 | 0.80493 | 0.65
2016-12-21 01:00:00 | 0.53701 | 0 | 0.72402 | 0.65 | 0.62349 | 0 | 0.81009 | 0.65
2016-12-21 02:00:00 | 0.53073 | 0 | 0.75452 | 0.65 | 0.60664 | 0 | 0.81438 | 0.65
2016-12-21 03:00:00 | 0.55383 | 0 | 0.76939 | 0.65 | 0.61243 | 0 | 0.81979 | 0.65
2016-12-21 04:00:00 | 0.63935 | 0 | 0.77281 | 0.65 | 0.64333 | 0 | 0.8274 | 0.65
2016-12-21 05:00:00 | 0.74231 | 0 | 0.77352 | 0.65 | 0.70816 | 0 | 0.83717 | 0.65
2016-12-21 06:00:00 | 0.8083 | 0 | 0.77728 | 0.65 | 0.76011 | 0 | 0.84586 | 0.65
2016-12-21 07:00:00 | 0.81806 | 0.065034 | 0.77572 | 0.65 | 0.82189 | 0 | 0.85228 | 0.65
2016-12-21 08:00:00 | 0.8212 | 0.17547 | 0.76375 | 0.65 | 0.84561 | 0.000554 | 0.85662 | 0.65
2016-12-21 09:00:00 | 0.81841 | 0.2635 | 0.74272 | 0.65 | 0.85942 | 0.007389 | 0.85512 | 0.65
2016-12-21 10:00:00 | 0.80874 | 0.31358 | 0.73498 | 0.65 | 0.8704 | 0.0141 | 0.8542 | 0.65
2016-12-21 11:00:00 | 0.79993 | 0.31291 | 0.72777 | 0.65 | 0.86766 | 0.021877 | 0.85209 | 0.65
2016-12-21 12:00:00 | 0.79775 | 0.2792 | 0.72177 | 0.65 | 0.86194 | 0.021159 | 0.84549 | 0.65
2016-12-21 13:00:00 | 0.79034 | 0.17444 | 0.73551 | 0.65 | 0.84127 | 0.01419 | 0.83535 | 0.65
2016-12-21 14:00:00 | 0.80795 | 0.060484 | 0.76431 | 0.65 | 0.83486 | 0.004367 | 0.82526 | 0.65
2016-12-21 15:00:00 | 0.85982 | 0.001518 | 0.78728 | 0.65 | 0.8434 | 4.2e-05 | 0.82148 | 0.65
2016-12-21 16:00:00 | 0.86941 | 0 | 0.79944 | 0.65 | 0.88322 | 0 | 0.81749 | 0.65
2016-12-21 17:00:00 | 0.84003 | 0 | 0.80761 | 0.65 | 0.87994 | 0 | 0.8108 | 0.65
2016-12-21 18:00:00 | 0.77735 | 0 | 0.81054 | 0.65 | 0.84241 | 0 | 0.80665 | 0.65
2016-12-21 19:00:00 | 0.72365 | 0 | 0.81023 | 0.65 | 0.79802 | 0 | 0.80476 | 0.65
2016-12-21 20:00:00 | 0.66629 | 0 | 0.80433 | 0.65 | 0.76041 | 0 | 0.80149 | 0.65
2016-12-21 21:00:00 | 0.65975 | 0 | 0.79451 | 0.65 | 0.77574 | 0 | 0.79911 | 0.65
2016-12-21 22:00:00 | 0.60649 | 0 | 0.78273 | 0.65 | 0.7685 | 0 | 0.79806 | 0.65
2016-12-21 23:00:00 | 0.56089 | 0 | 0.76814 | 0.65 | 0.70976 | 0 | 0.79587 | 0.65
2016-12-22 00:00:00 | 0.53919 | 0 | 0.75395 | 0.65 | 0.66003 | 0 | 0.7905 | 0.65
2016-12-22 01:00:00 | 0.52489 | 0 | 0.7447 | 0.65 | 0.62853 | 0 | 0.78583 | 0.65
2016-12-22 02:00:00 | 0.51809 | 0 | 0.74524 | 0.65 | 0.61579 | 0 | 0.7843 | 0.65
2016-12-22 03:00:00 | 0.54293 | 0 | 0.76355 | 0.65 | 0.61716 | 0 | 0.77342 | 0.65
2016-12-22 04:00:00 | 0.6159 | 0 | 0.77485 | 0.65 | 0.64287 | 0 | 0.75921 | 0.65
2016-12-22 05:00:00 | 0.70927 | 0 | 0.77667 | 0.65 | 0.70412 | 0 | 0.74873 | 0.65
2016-12-22 06:00:00 | 0.77177 | 0 | 0.77656 | 0.65 | 0.75164 | 0 | 0.73659 | 0.65
2016-12-22 07:00:00 | 0.78712 | 0.056095 | 0.76801 | 0.65 | 0.80473 | 0 | 0.72107 | 0.65
2016-12-22 08:00:00 | 0.78929 | 0.1984 | 0.74618 | 0.65 | 0.81861 | 0.014401 | 0.7035 | 0.65
2016-12-22 09:00:00 | 0.78589 | 0.32509 | 0.71979 | 0.65 | 0.82677 | 0.056945 | 0.6933 | 0.65
2016-12-22 10:00:00 | 0.77988 | 0.40057 | 0.70899 | 0.65 | 0.83852 | 0.075568 | 0.68533 | 0.65
2016-12-22 11:00:00 | 0.7539 | 0.41946 | 0.70377 | 0.65 | 0.83738 | 0.071147 | 0.67653 | 0.65
2016-12-22 12:00:00 | 0.75033 | 0.38092 | 0.68173 | 0.65 | 0.82761 | 0.067375 | 0.66319 | 0.65
2016-12-22 13:00:00 | 0.73891 | 0.28365 | 0.67423 | 0.65 | 0.81716 | 0.057977 | 0.64762 | 0.65
2016-12-22 14:00:00 | 0.74823 | 0.13955 | 0.68871 | 0.65 | 0.81419 | 0.025922 | 0.63365 | 0.65
2016-12-22 15:00:00 | 0.81588 | 0.002981 | 0.70134 | 0.65 | 0.82082 | 0.000537 | 0.62499 | 0.65
2016-12-22 16:00:00 | 0.83393 | 0 | 0.69549 | 0.65 | 0.86148 | 0 | 0.62437 | 0.65
2016-12-22 17:00:00 | 0.80237 | 0 | 0.67831 | 0.65 | 0.86003 | 0 | 0.62959 | 0.65
2016-12-22 18:00:00 | 0.75094 | 0 | 0.65661 | 0.65 | 0.82921 | 0 | 0.63783 | 0.65
2016-12-22 19:00:00 | 0.69671 | 0 | 0.62887 | 0.65 | 0.78246 | 0 | 0.64793 | 0.65
2016-12-22 20:00:00 | 0.64205 | 0 | 0.59387 | 0.65 | 0.74844 | 0 | 0.65925 | 0.65
2016-12-22 21:00:00 | 0.63787 | 0 | 0.5532 | 0.65 | 0.76659 | 0 | 0.66874 | 0.65
2016-12-22 22:00:00 | 0.58539 | 0 | 0.51067 | 0.65 | 0.75919 | 0 | 0.67733 | 0.65
2016-12-22 23:00:00 | 0.54904 | 0 | 0.46877 | 0.65 | 0.70137 | 0 | 0.68682 | 0.65
2016-12-23 00:00:00 | 0.52306 | 0 | 0.43565 | 0.65 | 0.6505 | 0 | 0.70089 | 0.65
2016-12-23 01:00:00 | 0.5071 | 0 | 0.4191 | 0.65 | 0.61449 | 0 | 0.71941 | 0.65
2016-12-23 02:00:00 | 0.50179 | 0 | 0.41684 | 0.65 | 0.59901 | 0 | 0.7441 | 0.65
2016-12-23 03:00:00 | 0.51513 | 0 | 0.40883 | 0.65 | 0.59855 | 0 | 0.76415 | 0.65
2016-12-23 04:00:00 | 0.55331 | 0 | 0.4237 | 0.65 | 0.618 | 0 | 0.773 | 0.65
2016-12-23 05:00:00 | 0.60309 | 0 | 0.46102 | 0.65 | 0.66285 | 0 | 0.76962 | 0.65
2016-12-23 06:00:00 | 0.6601 | 0 | 0.51104 | 0.65 | 0.69458 | 0 | 0.75804 | 0.65
2016-12-23 07:00:00 | 0.68913 | 0.10231 | 0.55579 | 0.65 | 0.74882 | 0 | 0.73467 | 0.65
2016-12-23 08:00:00 | 0.69061 | 0.27439 | 0.57533 | 0.65 | 0.7759 | 0.00271 | 0.69764 | 0.65
2016-12-23 09:00:00 | 0.68137 | 0.3954 | 0.58502 | 0.65 | 0.79275 | 0.013876 | 0.65162 | 0.65
2016-12-23 10:00:00 | 0.67553 | 0.45606 | 0.60004 | 0.65 | 0.79908 | 0.020216 | 0.61424 | 0.65
2016-12-23 11:00:00 | 0.65278 | 0.4565 | 0.6166 | 0.65 | 0.79375 | 0.024525 | 0.58257 | 0.65
2016-12-23 12:00:00 | 0.63395 | 0.39856 | 0.62115 | 0.65 | 0.78841 | 0.024937 | 0.55659 | 0.65
2016-12-23 13:00:00 | 0.62026 | 0.28188 | 0.63411 | 0.65 | 0.773 | 0.024101 | 0.53415 | 0.65
2016-12-23 14:00:00 | 0.63447 | 0.11297 | 0.66614 | 0.65 | 0.76857 | 0.018815 | 0.5174 | 0.65
2016-12-23 15:00:00 | 0.69305 | 0.00151 | 0.67965 | 0.65 | 0.77323 | 0.001285 | 0.50443 | 0.65
2016-12-23 16:00:00 | 0.69506 | 0 | 0.67681 | 0.65 | 0.79283 | 0 | 0.49666 | 0.65
2016-12-23 17:00:00 | 0.65496 | 0 | 0.67395 | 0.65 | 0.76209 | 0 | 0.48905 | 0.65
2016-12-23 18:00:00 | 0.61145 | 0 | 0.67037 | 0.65 | 0.72265 | 0 | 0.48429 | 0.65
2016-12-23 19:00:00 | 0.59097 | 0 | 0.67095 | 0.65 | 0.69367 | 0 | 0.47812 | 0.65
2016-12-23 20:00:00 | 0.57667 | 0 | 0.67512 | 0.65 | 0.67628 | 0 | 0.46579 | 0.65
2016-12-23 21:00:00 | 0.59576 | 0 | 0.69756 | 0.65 | 0.7151 | 0 | 0.46942 | 0.65
2016-12-23 22:00:00 | 0.55993 | 0 | 0.71265 | 0.65 | 0.73043 | 0 | 0.48062 | 0.65
2016-12-23 23:00:00 | 0.52437 | 0 | 0.71011 | 0.65 | 0.69367 | 0 | 0.49066 | 0.65
2016-12-24 00:00:00 | 0.49377 | 0 | 0.69094 | 0.65 | 0.64882 | 0 | 0.50303 | 0.65
2016-12-24 01:00:00 | 0.47494 | 0 | 0.66159 | 0.65 | 0.60648 | 0 | 0.51938 | 0.65
2016-12-24 02:00:00 | 0.4602 | 0 | 0.62633 | 0.65 | 0.58002 | 0 | 0.53793 | 0.65
2016-12-24 03:00:00 | 0.46927 | 0 | 0.58095 | 0.65 | 0.5717 | 0 | 0.54268 | 0.65
2016-12-24 04:00:00 | 0.48775 | 0 | 0.53021 | 0.65 | 0.57368 | 0 | 0.53772 | 0.65
2016-12-24 05:00:00 | 0.50405 | 0 | 0.48506 | 0.65 | 0.58314 | 0 | 0.53297 | 0.65
2016-12-24 06:00:00 | 0.5486 | 0 | 0.45123 | 0.65 | 0.57551 | 0 | 0.53017 | 0.65
2016-12-24 07:00:00 | 0.59358 | 0.025356 | 0.40487 | 0.65 | 0.59047 | 0 | 0.51845 | 0.65
2016-12-24 08:00:00 | 0.63412 | 0.11448 | 0.33933 | 0.65 | 0.61396 | 0.024179 | 0.49359 | 0.65
2016-12-24 09:00:00 | 0.66472 | 0.18709 | 0.29882 | 0.65 | 0.63753 | 0.092666 | 0.44842 | 0.65
2016-12-24 10:00:00 | 0.66141 | 0.21781 | 0.32788 | 0.65 | 0.65591 | 0.15182 | 0.40483 | 0.65
2016-12-24 11:00:00 | 0.61982 | 0.2122 | 0.34718 | 0.65 | 0.66651 | 0.18351 | 0.38526 | 0.65
2016-12-24 12:00:00 | 0.60326 | 0.14818 | 0.34372 | 0.65 | 0.66659 | 0.1808 | 0.36832 | 0.65
2016-12-24 13:00:00 | 0.59428 | 0.083803 | 0.30798 | 0.65 | 0.65149 | 0.12286 | 0.35297 | 0.65
2016-12-24 14:00:00 | 0.60875 | 0.023824 | 0.3177 | 0.65 | 0.64577 | 0.045047 | 0.33935 | 0.65
2016-12-24 15:00:00 | 0.66394 | 5e-05 | 0.38444 | 0.65 | 0.65385 | 0.001248 | 0.33516 | 0.65
2016-12-24 16:00:00 | 0.68503 | 0 | 0.44621 | 0.65 | 0.69855 | 0 | 0.32104 | 0.65
2016-12-24 17:00:00 | 0.6825 | 0 | 0.49552 | 0.65 | 0.7132 | 0 | 0.29864 | 0.65
2016-12-24 18:00:00 | 0.65975 | 0 | 0.53838 | 0.65 | 0.70801 | 0 | 0.2803 | 0.65
2016-12-24 19:00:00 | 0.62985 | 0 | 0.57349 | 0.65 | 0.6913 | 0 | 0.26978 | 0.65
2016-12-24 20:00:00 | 0.60012 | 0 | 0.58764 | 0.65 | 0.67536 | 0 | 0.26379 | 0.65
2016-12-24 21:00:00 | 0.61041 | 0 | 0.59756 | 0.65 | 0.71037 | 0 | 0.24981 | 0.65
2016-12-24 22:00:00 | 0.56944 | 0 | 0.61954 | 0.65 | 0.71579 | 0 | 0.23505 | 0.65
2016-12-24 23:00:00 | 0.53988 | 0 | 0.62597 | 0.65 | 0.6656 | 0 | 0.21034 | 0.65
2016-12-25 00:00:00 | 0.51757 | 0 | 0.62312 | 0.65 | 0.62975 | 0 | 0.1729 | 0.65
2016-12-25 01:00:00 | 0.50719 | 0 | 0.6028 | 0.65 | 0.60031 | 0 | 0.14043 | 0.65
2016-12-25 02:00:00 | 0.49882 | 0 | 0.58913 | 0.65 | 0.58276 | 0 | 0.12062 | 0.65
2016-12-25 03:00:00 | 0.50885 | 0 | 0.54113 | 0.65 | 0.58383 | 0 | 0.10706 | 0.65
2016-12-25 04:00:00 | 0.53674 | 0 | 0.49313 | 0.65 | 0.60374 | 0 | 0.092289 | 0.65
2016-12-25 05:00:00 | 0.56002 | 0 | 0.456 | 0.65 | 0.64142 | 0 | 0.075381 | 0.65
2016-12-25 06:00:00 | 0.60884 | 0 | 0.44904 | 0.65 | 0.65873 | 0 | 0.058451 | 0.65
2016-12-25 07:00:00 | 0.65382 | 0.035723 | 0.4513 | 0.65 | 0.69809 | 0 | 0.044414 | 0.65
2016-12-25 08:00:00 | 0.68599 | 0.12599 | 0.46458 | 0.65 | 0.72998 | 0.005483 | 0.033714 | 0.65
2016-12-25 09:00:00 | 0.7043 | 0.23225 | 0.51136 | 0.65 | 0.7524 | 0.028599 | 0.02869 | 0.65
2016-12-25 10:00:00 | 0.70569 | 0.3034 | 0.58063 | 0.65 | 0.76598 | 0.053317 | 0.032737 | 0.65
2016-12-25 11:00:00 | 0.67265 | 0.31854 | 0.60835 | 0.65 | 0.77155 | 0.073164 | 0.044109 | 0.65
2016-12-25 12:00:00 | 0.65731 | 0.27894 | 0.5969 | 0.65 | 0.76598 | 0.074012 | 0.06212 | 0.65
2016-12-25 13:00:00 | 0.64537 | 0.18356 | 0.52801 | 0.65 | 0.75263 | 0.051314 | 0.085694 | 0.65
2016-12-25 14:00:00 | 0.6553 | 0.055716 | 0.44484 | 0.65 | 0.75103 | 0.019742 | 0.11179 | 0.65
2016-12-25 15:00:00 | 0.71563 | 2.5e-05 | 0.41619 | 0.65 | 0.76377 | 0 | 0.14401 | 0.65
2016-12-25 16:00:00 | 0.73054 | 0 | 0.37432 | 0.65 | 0.81121 | 0 | 0.1892 | 0.65
2016-12-25 17:00:00 | 0.72496 | 0 | 0.3178 | 0.65 | 0.81266 | 0 | 0.24736 | 0.65
2016-12-25 18:00:00 | 0.69811 | 0 | 0.26293 | 0.65 | 0.78246 | 0 | 0.32193 | 0.65
2016-12-25 19:00:00 | 0.67012 | 0 | 0.21981 | 0.65 | 0.74676 | 0 | 0.41262 | 0.65
2016-12-25 20:00:00 | 0.63604 | 0 | 0.18541 | 0.65 | 0.71404 | 0 | 0.51433 | 0.65
2016-12-25 21:00:00 | 0.63996 | 0 | 0.15685 | 0.65 | 0.74729 | 0 | 0.61209 | 0.65
2016-12-25 22:00:00 | 0.59942 | 0 | 0.1324 | 0.65 | 0.75614 | 0 | 0.69374 | 0.65
2016-12-25 23:00:00 | 0.57022 | 0 | 0.11104 | 0.65 | 0.71381 | 0 | 0.74972 | 0.65
2016-12-26 00:00:00 | 0.54991 | 0 | 0.089259 | 0.65 | 0.67872 | 0 | 0.77768 | 0.65
2016-12-26 01:00:00 | 0.5411 | 0 | 0.069828 | 0.65 | 0.64722 | 0 | 0.79017 | 0.65
2016-12-26 02:00:00 | 0.52942 | 0 | 0.054552 | 0.65 | 0.62708 | 0 | 0.79031 | 0.65
2016-12-26 03:00:00 | 0.53962 | 0 | 0.039211 | 0.65 | 0.62052 | 0 | 0.78908 | 0.65
2016-12-26 04:00:00 | 0.58173 | 0 | 0.024463 | 0.65 | 0.61937 | 0 | 0.7948 | 0.65
2016-12-26 05:00:00 | 0.61599 | 0 | 0.014105 | 0.65 | 0.63501 | 0 | 0.79387 | 0.65
2016-12-26 06:00:00 | 0.66585 | 0 | 0.014355 | 0.65 | 0.64561 | 0 | 0.78977 | 0.65
2016-12-26 07:00:00 | 0.70622 | 0.050486 | 0.020981 | 0.65 | 0.68124 | 0 | 0.77801 | 0.65
2016-12-26 08:00:00 | 0.72888 | 0.1421 | 0.030363 | 0.65 | 0.71823 | 0.002084 | 0.75749 | 0.65
2016-12-26 09:00:00 | 0.73934 | 0.18199 | 0.050491 | 0.65 | 0.75477 | 0.018995 | 0.73974 | 0.65
2016-12-26 10:00:00 | 0.74902 | 0.17473 | 0.087244 | 0.65 | 0.77887 | 0.043638 | 0.72581 | 0.65
2016-12-26 11:00:00 | 0.74056 | 0.13683 | 0.15018 | 0.65 | 0.78741 | 0.054383 | 0.70492 | 0.65
2016-12-26 12:00:00 | 0.73856 | 0.084624 | 0.22684 | 0.65 | 0.78314 | 0.051463 | 0.68583 | 0.65
2016-12-26 13:00:00 | 0.73594 | 0.038132 | 0.28975 | 0.65 | 0.77613 | 0.036084 | 0.67224 | 0.65
2016-12-26 14:00:00 | 0.74353 | 0.010988 | 0.33155 | 0.65 | 0.7759 | 0.015076 | 0.66111 | 0.65
2016-12-26 15:00:00 | 0.79531 | 6.7e-05 | 0.38336 | 0.65 | 0.78818 | 0.000133 | 0.65191 | 0.65
2016-12-26 16:00:00 | 0.80411 | 0 | 0.41389 | 0.65 | 0.82304 | 0 | 0.6397 | 0.65
2016-12-26 17:00:00 | 0.7736 | 0 | 0.41863 | 0.65 | 0.82334 | 0 | 0.62348 | 0.65
2016-12-26 18:00:00 | 0.72696 | 0 | 0.40709 | 0.65 | 0.79954 | 0 | 0.60662 | 0.65
2016-12-26 19:00:00 | 0.6859 | 0 | 0.38939 | 0.65 | 0.76461 | 0 | 0.59405 | 0.65
2016-12-26 20:00:00 | 0.6499 | 0 | 0.37263 | 0.65 | 0.73425 | 0 | 0.58589 | 0.65
2016-12-26 21:00:00 | 0.654 | 0 | 0.32716 | 0.65 | 0.75072 | 0 | 0.58936 | 0.65
2016-12-26 22:00:00 | 0.60744 | 0 | 0.29046 | 0.65 | 0.76323 | 0 | 0.61309 | 0.65
2016-12-26 23:00:00 | 0.58513 | 0 | 0.28 | 0.65 | 0.72494 | 0 | 0.64467 | 0.65
2016-12-27 00:00:00 | 0.55383 | 0 | 0.30034 | 0.65 | 0.68986 | 0 | 0.67526 | 0.65
2016-12-27 01:00:00 | 0.54215 | 0 | 0.33652 | 0.65 | 0.66293 | 0 | 0.69749 | 0.65
2016-12-27 02:00:00 | 0.53195 | 0 | 0.38062 | 0.65 | 0.63783 | 0 | 0.70827 | 0.65
2016-12-27 03:00:00 | 0.53474 | 0 | 0.39998 | 0.65 | 0.62586 | 0 | 0.698 | 0.65
2016-12-27 04:00:00 | 0.55784 | 0 | 0.41314 | 0.65 | 0.62479 | 0 | 0.67951 | 0.65
2016-12-27 05:00:00 | 0.5819 | 0 | 0.44243 | 0.65 | 0.63707 | 0 | 0.65919 | 0.65
2016-12-27 06:00:00 | 0.63212 | 0 | 0.4842 | 0.65 | 0.6373 | 0 | 0.63803 | 0.65
2016-12-27 07:00:00 | 0.66655 | 0.005004 | 0.53332 | 0.65 | 0.66278 | 0.000183 | 0.60792 | 0.65
2016-12-27 08:00:00 | 0.70395 | 0.028396 | 0.57714 | 0.65 | 0.69672 | 0.10114 | 0.55725 | 0.65
2016-12-27 09:00:00 | 0.73333 | 0.053036 | 0.61017 | 0.65 | 0.72387 | 0.27742 | 0.47844 | 0.65
2016-12-27 10:00:00 | 0.74082 | 0.070939 | 0.65623 | 0.65 | 0.74668 | 0.39352 | 0.3819 | 0.65
2016-12-27 11:00:00 | 0.72522 | 0.073236 | 0.71164 | 0.65 | 0.75172 | 0.4462 | 0.29424 | 0.65
2016-12-27 12:00:00 | 0.70857 | 0.060214 | 0.7579 | 0.65 | 0.72944 | 0.43556 | 0.23137 | 0.65
2016-12-27 13:00:00 | 0.69915 | 0.038988 | 0.78558 | 0.65 | 0.71144 | 0.35886 | 0.1965 | 0.65
2016-12-27 14:00:00 | 0.70927 | 0.0132 | 0.79464 | 0.65 | 0.70923 | 0.20727 | 0.18058 | 0.65
2016-12-27 15:00:00 | 0.76802 | 1.9e-05 | 0.80441 | 0.65 | 0.72563 | 0.017401 | 0.17642 | 0.65
2016-12-27 16:00:00 | 0.79156 | 0 | 0.81748 | 0.65 | 0.79207 | 0 | 0.16955 | 0.65
2016-12-27 17:00:00 | 0.78171 | 0 | 0.82062 | 0.65 | 0.80969 | 0 | 0.1574 | 0.65
2016-12-27 18:00:00 | 0.74483 | 0 | 0.81754 | 0.65 | 0.80282 | 0 | 0.14885 | 0.65
2016-12-27 19:00:00 | 0.70578 | 0 | 0.80937 | 0.65 | 0.7791 | 0 | 0.14603 | 0.65
2016-12-27 20:00:00 | 0.67126 | 0 | 0.79838 | 0.65 | 0.75057 | 0 | 0.15133 | 0.65
2016-12-27 21:00:00 | 0.67614 | 0 | 0.78453 | 0.65 | 0.76438 | 0 | 0.16486 | 0.65
2016-12-27 22:00:00 | 0.63778 | 0 | 0.76126 | 0.65 | 0.77094 | 0 | 0.18764 | 0.65
2016-12-27 23:00:00 | 0.60727 | 0 | 0.73053 | 0.65 | 0.73265 | 0 | 0.2201 | 0.65
2016-12-28 00:00:00 | 0.59079 | 0 | 0.69875 | 0.65 | 0.70046 | 0 | 0.26164 | 0.65
2016-12-28 01:00:00 | 0.5792 | 0 | 0.67337 | 0.65 | 0.66995 | 0 | 0.30723 | 0.65
2016-12-28 02:00:00 | 0.57275 | 0 | 0.65801 | 0.65 | 0.64973 | 0 | 0.35099 | 0.65
2016-12-28 03:00:00 | 0.59219 | 0 | 0.64689 | 0.65 | 0.64264 | 0 | 0.38612 | 0.65
2016-12-28 04:00:00 | 0.64458 | 0 | 0.6421 | 0.65 | 0.65645 | 0 | 0.41807 | 0.65
2016-12-28 05:00:00 | 0.7063 | 0 | 0.63845 | 0.65 | 0.69962 | 0 | 0.44518 | 0.65
2016-12-28 06:00:00 | 0.77508 | 0 | 0.62708 | 0.65 | 0.72715 | 0 | 0.45794 | 0.65
2016-12-28 07:00:00 | 0.81074 | 0.071639 | 0.59393 | 0.65 | 0.77521 | 0 | 0.45855 | 0.65
2016-12-28 08:00:00 | 0.82181 | 0.21 | 0.52997 | 0.65 | 0.79901 | 0.007151 | 0.43863 | 0.65
2016-12-28 09:00:00 | 0.84753 | 0.27671 | 0.44876 | 0.65 | 0.81388 | 0.038503 | 0.39384 | 0.65
2016-12-28 10:00:00 | 0.84805 | 0.27406 | 0.38743 | 0.65 | 0.82349 | 0.0854 | 0.35115 | 0.65
2016-12-28 11:00:00 | 0.83724 | 0.20972 | 0.34442 | 0.65 | 0.81762 | 0.12435 | 0.32382 | 0.65
2016-12-28 12:00:00 | 0.82547 | 0.11726 | 0.31703 | 0.65 | 0.80618 | 0.10646 | 0.30196 | 0.65
2016-12-28 13:00:00 | 0.8212 | 0.056308 | 0.29199 | 0.65 | 0.79489 | 0.06987 | 0.2841 | 0.65
2016-12-28 14:00:00 | 0.82748 | 0.014145 | 0.26654 | 0.65 | 0.79596 | 0.039625 | 0.26705 | 0.65
2016-12-28 15:00:00 | 0.8783 | 0 | 0.31419 | 0.65 | 0.8061 | 0.001404 | 0.24995 | 0.65
2016-12-28 16:00:00 | 0.88963 | 0 | 0.39153 | 0.65 | 0.85896 | 0 | 0.22213 | 0.65
2016-12-28 17:00:00 | 0.86523 | 0 | 0.46106 | 0.65 | 0.85942 | 0 | 0.18938 | 0.65
2016-12-28 18:00:00 | 0.81135 | 0 | 0.51296 | 0.65 | 0.82616 | 0 | 0.16397 | 0.65
2016-12-28 19:00:00 | 0.75399 | 0 | 0.54773 | 0.65 | 0.7836 | 0 | 0.14915 | 0.65
2016-12-28 20:00:00 | 0.70604 | 0 | 0.56274 | 0.65 | 0.75103 | 0 | 0.14431 | 0.65
2016-12-28 21:00:00 | 0.70726 | 0 | 0.564 | 0.65 | 0.77941 | 0 | 0.14502 | 0.65
2016-12-28 22:00:00 | 0.66045 | 0 | 0.55393 | 0.65 | 0.77811 | 0 | 0.14521 | 0.65
2016-12-28 23:00:00 | 0.62863 | 0 | 0.54568 | 0.65 | 0.72967 | 0 | 0.14817 | 0.65
2016-12-29 00:00:00 | 0.60806 | 0 | 0.54262 | 0.65 | 0.69092 | 0 | 0.15608 | 0.65
2016-12-29 01:00:00 | 0.58713 | 0 | 0.53972 | 0.65 | 0.6553 | 0 | 0.17038 | 0.65
2016-12-29 02:00:00 | 0.5792 | 0 | 0.53796 | 0.65 | 0.63684 | 0 | 0.19218 | 0.65
2016-12-29 03:00:00 | 0.5914 | 0 | 0.52668 | 0.65 | 0.63402 | 0 | 0.2151 | 0.65
2016-12-29 04:00:00 | 0.64415 | 0 | 0.51638 | 0.65 | 0.65393 | 0 | 0.23472 | 0.65
2016-12-29 05:00:00 | 0.70343 | 0 | 0.50708 | 0.65 | 0.69764 | 0 | 0.24373 | 0.65
2016-12-29 06:00:00 | 0.76916 | 0 | 0.48827 | 0.65 | 0.72517 | 0 | 0.23927 | 0.65
2016-12-29 07:00:00 | 0.80839 | 0.042648 | 0.43889 | 0.65 | 0.77216 | 0 | 0.22786 | 0.65
2016-12-29 08:00:00 | 0.82164 | 0.12784 | 0.36038 | 0.65 | 0.79344 | 0.023395 | 0.21144 | 0.65
2016-12-29 09:00:00 | 0.83933 | 0.20852 | 0.35029 | 0.65 | 0.80603 | 0.093905 | 0.19687 | 0.65
2016-12-29 10:00:00 | 0.83715 | 0.24061 | 0.36146 | 0.65 | 0.81213 | 0.16292 | 0.19153 | 0.65
2016-12-29 11:00:00 | 0.81719 | 0.22108 | 0.34445 | 0.65 | 0.8106 | 0.20701 | 0.19903 | 0.65
2016-12-29 12:00:00 | 0.81118 | 0.18605 | 0.31899 | 0.65 | 0.79771 | 0.23011 | 0.21127 | 0.65
2016-12-29 13:00:00 | 0.8022 | 0.11946 | 0.26832 | 0.65 | 0.78848 | 0.17341 | 0.21438 | 0.65
2016-12-29 14:00:00 | 0.8049 | 0.037725 | 0.19691 | 0.65 | 0.7897 | 0.07049 | 0.21274 | 0.65
2016-12-29 15:00:00 | 0.86261 | 0 | 0.16456 | 0.65 | 0.80343 | 0.003556 | 0.21763 | 0.65
2016-12-29 16:00:00 | 0.88144 | 0 | 0.14345 | 0.65 | 0.85461 | 0 | 0.2237 | 0.65
2016-12-29 17:00:00 | 0.85476 | 0 | 0.11478 | 0.65 | 0.85461 | 0 | 0.22317 | 0.65
2016-12-29 18:00:00 | 0.80499 | 0 | 0.090929 | 0.65 | 0.82487 | 0 | 0.2168 | 0.65
2016-12-29 19:00:00 | 0.75155 | 0 | 0.075654 | 0.65 | 0.78192 | 0 | 0.20764 | 0.65
2016-12-29 20:00:00 | 0.70822 | 0 | 0.064609 | 0.65 | 0.74874 | 0 | 0.198 | 0.65
2016-12-29 21:00:00 | 0.70918 | 0 | 0.054325 | 0.65 | 0.77285 | 0 | 0.1884 | 0.65
2016-12-29 22:00:00 | 0.65705 | 0 | 0.046022 | 0.65 | 0.77452 | 0 | 0.17627 | 0.65
2016-12-29 23:00:00 | 0.6227 | 0 | 0.044554 | 0.65 | 0.72365 | 0 | 0.16616 | 0.65
2016-12-30 00:00:00 | 0.59454 | 0 | 0.046549 | 0.65 | 0.68169 | 0 | 0.15842 | 0.65
2016-12-30 01:00:00 | 0.57589 | 0 | 0.049512 | 0.65 | 0.64622 | 0 | 0.15108 | 0.65
2016-12-30 02:00:00 | 0.56473 | 0 | 0.055022 | 0.65 | 0.62906 | 0 | 0.14555 | 0.65
2016-12-30 03:00:00 | 0.57667 | 0 | 0.061639 | 0.65 | 0.62143 | 0 | 0.14054 | 0.65
2016-12-30 04:00:00 | 0.6152 | 0 | 0.066628 | 0.65 | 0.63219 | 0 | 0.14108 | 0.65
2016-12-30 05:00:00 | 0.656 | 0 | 0.068106 | 0.65 | 0.66834 | 0 | 0.14021 | 0.65
2016-12-30 06:00:00 | 0.71485 | 0 | 0.066872 | 0.65 | 0.69321 | 0 | 0.13788 | 0.65
2016-12-30 07:00:00 | 0.75756 | 0.046513 | 0.063349 | 0.65 | 0.74043 | 0 | 0.13741 | 0.65
2016-12-30 08:00:00 | 0.77857 | 0.15407 | 0.058765 | 0.65 | 0.76506 | 0.025541 | 0.13791 | 0.65
2016-12-30 09:00:00 | 0.78651 | 0.25703 | 0.054387 | 0.65 | 0.77788 | 0.084043 | 0.1345 | 0.65
2016-12-30 10:00:00 | 0.78093 | 0.29863 | 0.056196 | 0.65 | 0.78368 | 0.13365 | 0.12917 | 0.65
2016-12-30 11:00:00 | 0.76358 | 0.27222 | 0.057467 | 0.65 | 0.77407 | 0.15988 | 0.13134 | 0.65
2016-12-30 12:00:00 | 0.74675 | 0.1945 | 0.055425 | 0.65 | 0.75957 | 0.1509 | 0.14017 | 0.65
2016-12-30 13:00:00 | 0.73176 | 0.10947 | 0.052733 | 0.65 | 0.74546 | 0.11384 | 0.14601 | 0.65
2016-12-30 14:00:00 | 0.73263 | 0.035349 | 0.053122 | 0.65 | 0.74249 | 0.055113 | 0.14935 | 0.65
2016-12-30 15:00:00 | 0.78773 | 0.00044 | 0.068297 | 0.65 | 0.75233 | 0.003692 | 0.15722 | 0.65
2016-12-30 16:00:00 | 0.80054 | 0 | 0.080971 | 0.65 | 0.79832 | 0 | 0.17013 | 0.65
2016-12-30 17:00:00 | 0.77857 | 0 | 0.086678 | 0.65 | 0.79268 | 0 | 0.18869 | 0.65
2016-12-30 18:00:00 | 0.72757 | 0 | 0.089822 | 0.65 | 0.75362 | 0 | 0.21043 | 0.65
2016-12-30 19:00:00 | 0.6812 | 0 | 0.091319 | 0.65 | 0.71861 | 0 | 0.23383 | 0.65
2016-12-30 20:00:00 | 0.65225 | 0 | 0.091497 | 0.65 | 0.7 | 0 | 0.25212 | 0.65
2016-12-30 21:00:00 | 0.67579 | 0 | 0.086534 | 0.65 | 0.73936 | 0 | 0.26188 | 0.65
2016-12-30 22:00:00 | 0.65077 | 0 | 0.08358 | 0.65 | 0.75805 | 0 | 0.26696 | 0.65
2016-12-30 23:00:00 | 0.63177 | 0 | 0.08272 | 0.65 | 0.72883 | 0 | 0.27298 | 0.65
2016-12-31 00:00:00 | 0.59454 | 0 | 0.046549 | 0.65 | 0.68169 | 0 | 0.15842 | 0.65
2016-12-31 01:00:00 | 0.57589 | 0 | 0.049512 | 0.65 | 0.64622 | 0 | 0.15108 | 0.65
2016-12-31 02:00:00 | 0.56473 | 0 | 0.055022 | 0.65 | 0.62906 | 0 | 0.14555 | 0.65
2016-12-31 03:00:00 | 0.57667 | 0 | 0.061639 | 0.65 | 0.62143 | 0 | 0.14054 | 0.65
2016-12-31 04:00:00 | 0.6152 | 0 | 0.066628 | 0.65 | 0.63219 | 0 | 0.14108 | 0.65
2016-12-31 05:00:00 | 0.656 | 0 | 0.068106 | 0.65 | 0.66834 | 0 | 0.14021 | 0.65
2016-12-31 06:00:00 | 0.71485 | 0 | 0.066872 | 0.65 | 0.69321 | 0 | 0.13788 | 0.65
2016-12-31 07:00:00 | 0.75756 | 0.046513 | 0.063349 | 0.65 | 0.74043 | 0 | 0.13741 | 0.65
2016-12-31 08:00:00 | 0.77857 | 0.15407 | 0.058765 | 0.65 | 0.76506 | 0.025541 | 0.13791 | 0.65
2016-12-31 09:00:00 | 0.78651 | 0.25703 | 0.054387 | 0.65 | 0.77788 | 0.084043 | 0.1345 | 0.65
2016-12-31 10:00:00 | 0.78093 | 0.29863 | 0.056196 | 0.65 | 0.78368 | 0.13365 | 0.12917 | 0.65
2016-12-31 11:00:00 | 0.76358 | 0.27222 | 0.057467 | 0.65 | 0.77407 | 0.15988 | 0.13134 | 0.65
2016-12-31 12:00:00 | 0.74675 | 0.1945 | 0.055425 | 0.65 | 0.75957 | 0.1509 | 0.14017 | 0.65
2016-12-31 13:00:00 | 0.73176 | 0.10947 | 0.052733 | 0.65 | 0.74546 | 0.11384 | 0.14601 | 0.65
2016-12-31 14:00:00 | 0.73263 | 0.035349 | 0.053122 | 0.65 | 0.74249 | 0.055113 | 0.14935 | 0.65
2016-12-31 15:00:00 | 0.78773 | 0.00044 | 0.068297 | 0.65 | 0.75233 | 0.003692 | 0.15722 | 0.65
2016-12-31 16:00:00 | 0.80054 | 0 | 0.080971 | 0.65 | 0.79832 | 0 | 0.17013 | 0.65
2016-12-31 17:00:00 | 0.77857 | 0 | 0.086678 | 0.65 | 0.79268 | 0 | 0.18869 | 0.65
2016-12-31 18:00:00 | 0.72757 | 0 | 0.089822 | 0.65 | 0.75362 | 0 | 0.21043 | 0.65
2016-12-31 19:00:00 | 0.6812 | 0 | 0.091319 | 0.65 | 0.71861 | 0 | 0.23383 | 0.65
2016-12-31 20:00:00 | 0.65225 | 0 | 0.091497 | 0.65 | 0.7 | 0 | 0.25212 | 0.65
2016-12-31 21:00:00 | 0.67579 | 0 | 0.086534 | 0.65 | 0.73936 | 0 | 0.26188 | 0.65
2016-12-31 22:00:00 | 0.65077 | 0 | 0.08358 | 0.65 | 0.75805 | 0 | 0.26696 | 0.65
2016-12-31 23:00:00 | 0.63177 | 0 | 0.08272 | 0.65 | 0.72883 | 0 | 0.27298 | 0.65